## Worksheet
IFOD 10-300-10/01P
Thermoplastic enclosure DC 3-wire Wiring compartment can be turned 180° Design M30 Wiring compartment
Ordering data
Product type description | IFOD 10-300-10/01P
Article number (order number) | 103038718
EAN (European Article Number) | 4030661545981
eCl@ss number, version 12.0 | 27-27-09-03
eCl@ss number, version 11.0 | 27-27-09-03
eCl@ss number, version 9.0 | 27-27-09-03
ETIM number, version 7.0 | EC001821
ETIM number, version 6.0 | EC001821
General data
Standards | DIN VDE 0660-208 EN IEC 60947-5-2
Housing construction form | シリンダー型、ネジ式
Housing material | 樹脂
Active area | 樹脂
Material of the nuts | 樹脂
Material of the washer | Perbunan®
Detection range Sd, maximum | 1,000 mm
Gross weight | 79 g
General data - Features
Integral system diagnostics, status | Yes
Number of cable wires | 3
Mechanical data
Tightening torque of nuts, maximum | 4 Nm
Mechanical data - Connection technique
Termination | Screw connection
Cable section, maximum | 3 x 1.5 mm²
Wire cross-section | 15 AWG
Mechanical data - Dimensions
ISO thread of the sensor | M30
width across flats | 36 BK
Length of sensor | 118 mm
Width of sensor | 46 mm
Height of sensor | 46 mm
Ambient conditions
Degree of protection | IP65
Ambient temperature | -5 ... +70 °C
Protection class | II
Electrical data
Type of voltage range | DC
No-load supply current I0, typical | 2.4 mA
Rated operating voltage | 15 ... 60 VDC
Operating current | 400 mA
Switching element | NO 接点またはNC 接点
Protection circuit integrated | 誘導型干渉保護
Switching frequency, approx. | 100 Hz
Electrical data - Digital Output
Voltage drop Ud, maximum | 2 V
Current at Voltage drop Ud | 0.4 A
Design of control elements | PNP型
Status indication
Note (Integral System Diagnostics, status ) | yellow LED
Schmersal India Pvt. Ltd., Plot No - G-7/1, Ranjangaon MIDC, Tal. - Shirur, Dist.- Pune 412 220
データと詳細は完全にチェックされました。画像は元の画像と異なる場合があります。技術的なデータはマニュアルで見られます。技術的に変更されたり、エラーの可能性があります。
Generated on 2025/04/12 18:37