## Worksheet
SRB202CS/T 24VDC
Level 1: Reset with edge detection, Level 2 Opener (NC) / Opener (NC) Two-functions safety monitoring module (double evaluation) 2 enabling paths with different shut-down behaviour, e.g. emergency exit opens both enabling paths (level 1); guard door monitoring only opens the second enabling path (level 2) Suitable for signal processing of potential-free contacts, e.g. Emergency Stop command devices (level 1), position switches with safety function, solenoid interlocks and safety sensors (level 2) 2 Signalling outputs
Ordering data
Replacement article number | 101177155
Product type description | SRB202CS/T 24VDC
Article number (order number) | 101176210
EAN (European Article Number) | 4250116201907
eCl@ss number, version 12.0 | 27-37-18-19
eCl@ss number, version 11.0 | 27-37-18-19
eCl@ss number, version 9.0 | 27-37-18-19
ETIM number, version 7.0 | EC001449
ETIM number, version 6.0 | EC001449
Notice | 生産終了製品
Approvals - Standards
Certificates | cULus
General data
Standards | EN IEC 62061 EN ISO 13849-1 EN IEC 60947-5-1 EN IEC 60947-5-3 EN IEC 60947-5-5 EN IEC 61508 EN IEC 60204-1 EN IEC 60947-1
Climatic stress | EN 60068-2-78
Housing material | グラスファイバー強化熱可塑性樹脂、換気口付き
Gross weight | 235 g
General data - Features
Electronic Fuse | Yes
Wire breakage detection | Yes
Removable Terminals | Yes
Start input | Yes
Feedback circuit | Yes
Automatic reset function | Yes
Reset edge detection | Yes
Earth connection detection | Yes
Integral system diagnostics, status | Yes
Number of auxiliary contacts | 2
Number of inputs for NC | 2
Number of inputs for NO | 2
Number of LEDs | 6
Number of safety contacts | 2
<table><tr><td>Safety classification</td></tr></table>
Vorschriften | EN IEC 60947-5-1 EN IEC 61508
Stop-Category | 0
<table><tr><td>Safety classification - Relay outputs</td></tr></table>
Performance Level, stop 0, up to | e
Category, Stop 0 | 4
Diagnostic Coverage (DC) Level, Stop 0 | ≥ 99 %
PFH value, Stop 0 | 2.00 x 10⁻⁸ /h
Safety Integrity Level (SIL), Stop 0, suitable for applications in | 3
Mission time | 20 Year(s)
Common Cause Failure (CCF), minimum | 65
Mechanical data
Mechanical life, minimum | 10,000,000 Operations
Mounting | EN 60715に基づくDINレールにワンタッチ取り付け
Mechanical data - Connection technique
Terminal designations | IEC/EN 60947-1
Termination | 単線 / 撚線 ネジ端子 M20 x 1.5
Cable section, minimum | 0.25 mm²
Cable section, maximum | 2.5 mm²
Tightening torque of Clips | 0.6 Nm
Mechanical data - Dimensions
Width | 22.5 mm
Height | 100 mm
Depth | 121 mm
Ambient conditions
Degree of protection of the enclosure | IP40
Degree of protection of the mounting space | IP54
Degree of protection of clips or terminals | IP20
Ambient temperature | -25 ... +45 °C
Storage and transport temperature | -40 ... +85 °C
Resistance to vibrations | 10 ~ 55 Hz、振幅 0.35 mm
Restistance to shock | 10 g / 11 ms
Ambient conditions - Insulation values
Rated impulse withstand voltage Uimp | 4 kV
Overvoltage category | III
Degree of pollution | 2
Electrical data
Operating voltage | 24 VDC -10 % / +20 %
Ripple voltage | 10 %
Rated operating voltage | 24 VDC
Rated AC voltage for controls at DC minimum | 20.4 VDC
Rated control voltage at DC, maximum | 28.8 VDC
Electrical power consumption | 4.4 W
Contact resistance, maximum | 0.1 Ω
Note (Contact resistance) | 新しい状態で
Drop-out delay in case of power failure, typically | 80 ms
Drop-out delay in case of emergency, typically | 20 ms
Pull-in delay at automatic start, maximum, typically | 100 ms
ON delay at automatic start | Adjustable
Pull-in delay at RESET, typically | 20 ms
Material of the contacts, electrical | Ag-Ni, セルフクリーニング, 強制ガイド式
Electrical data - Safe relay outputs
Voltage, Utilisation category AC-15 | 250 VAC
Current, Utilisation category AC-15 | 6 A
Voltage, Utilisation category DC-13 | 24 VDC
Current, Utilisation category DC-13 | 6 A
Switching capacity, minimum | 10 VDC
Switching capacity, minimum | 10 mA
Switching capacity, maximum | 250 VAC
Switching capacity, maximum | 8 A
Electrical data - Digital inputs
Conduction resistance, maximum | 40 Ω
Electrical data - Relay outputs (auxiliary contacts)
Switching capacity, maximum | 24 VDC
Switching capacity, maximum | 2 A
Electrical data - Electromagnetic compatibility (EMC)
EMC rating | EMC-Directive
Status indication
Indicated operating states | Position relay K2 Position relay K1 Internal operating voltage Ui Position relay K3
Other data
Note (applications) | セーフティセンサー ガードシステム 非常停止ボタン ワイヤーロープ式非常停止スイッチ
Note
Note (General) | Inductive loads (e.g. contactors, relays, etc.) are to be suppressed by means of a suitable circuit.
Note (Cross-circuit detection) | Level 1
Wiring example
Note (Wiring diagram) | The wiring diagram is shown with guard doors closed and in de-energised condition. Relay outputs: Suitable for 2 channel control, for increase in capacity or number of contacts by means of contactors or relays with positive-guided contacts. The control recognises cross-short, cable break and earth leakages in the monitoring circuit. Input level: the example shows a 2-channel control of an Emergency Stop command device (level 1) with external reset button (R), and guard door monitoring (level 2) with feedback circuit (H2). Automatic start (level 1): The automatic start is programmed by connecting the feedback circuit to the terminals X1/+24 V DC. Automatic start (level 2): The automatic start is programmed by connecting the feedback circuit to the terminals X2/+24 V DC. If the feedback circuit is not required, establish a bridge. 1 NC contact each time communicates the status of level 1 and level 2
Schmersal India Pvt. Ltd., Plot No - G-7/1, Ranjangaon MIDC, Tal. - Shirur, Dist.- Pune 412 220
データと詳細は完全にチェックされました。画像は元の画像と異なる場合があります。技術的なデータはマニュアルで見られます。技術的に変更されたり、エラーの可能性があります。
Generated on 2025/05/02 18:28