## Worksheet
EST21S1
Ordering data
Product type description | EST21S1
Article number (order number) | 101006382
EAN (European Article Number) | 4030661484969
eCl@ss number, version 12.0 | 27-37-12-13
eCl@ss number, version 11.0 | 27-37-12-13
eCl@ss number, version 9.0 | 27-37-12-13
ETIM number, version 7.0 | EC000222
ETIM number, version 6.0 | EC000222
Approvals - Standards
Certificates | cULus
General data
Standards | EN IEC 60947-5-1 EN IEC 60947-1
Versions | キー付きセレクタースイッチ - 前面取付
Installation conditions (mechanical) | 任意に
Sealing type | Membrane Lip gaskets Form seals
Material of the cylinder lock | 鋼
Material of the front ring | アルミニウム
Colour of the cylinder lock | 銀
Colour of the front ring | 銀
Gross weight | 126 g
General data - Features
Probing possible | Yes
Fully insulated | Yes
Number of the touch position | 2
Number of plunger | 1
Mechanical data
Unlocking | 回転式ラッチ解除
Key withdrawal position | ポジション0
Touch position | 右
Mechanical life, minimum | 300,000 Operations
Switching angle, right | 55 °
Mounting | 取り付けフランジ
Tightening torque of the screw | 0.6 Nm
Mechanical data - Dimensions
Diameter of the front ring | 29.5 mm
diameters for the cylinder lock | 22 mm
Mounting diameter | 22.3 mm
Height with key inserted | 60 mm
Thickness, of the front panel, minimum | 1 mm
Thickness of the front panel, maximum | 6 mm
Spacing | 40 x 50 mm
Ambient conditions
Degree of protection | IP65
Ambient temperature | +0 ... +80 °C
Restistance to shock | 30 g / 18 ms
Resistant to vibration | 20 g / 10 ... 150 Hz
Note
Note (General) | Special closure on request
Schmersal India Pvt. Ltd., Plot No - G-7/1, Ranjangaon MIDC, Tal. - Shirur, Dist.- Pune 412 220
データと詳細は完全にチェックされました。画像は元の画像と異なる場合があります。技術的なデータはマニュアルで見られます。技術的に変更されたり、エラーの可能性があります。
Generated on 2025/06/28 3:24