## Worksheet
AZM150SK-02/11R-024
Thermoplastic enclosure Eight approach levels thanks to rotating head Simple fitting, especially on 40 mm profiles
Ordering data
Product type description | AZM150SK-02/11R-024
Article number (order number) | 153032125
eCl@ss number, version 12.0 | 27-27-26-03
eCl@ss number, version 11.0 | 27-27-26-03
eCl@ss number, version 9.0 | 27-27-26-03
ETIM number, version 7.0 | EC002593
ETIM number, version 6.0 | EC002593
Approvals - Standards
Certificates | TÜV cULus CCC
General data
Standards | EN ISO 13849-1 EN ISO 14119 EN IEC 60947-5-1
Coding level according to EN ISO 14119 | Low
Working principle | 電気機械式
Housing material | 熱可塑性樹脂性, ポリアミド PA 6 GF
Gross weight | 588 g
General data - Features
Power to unlock | Yes
Manual release | Yes
Number of actuating directions | 2
Number of auxiliary contacts | 1
Number of safety contacts | 3
<table><tr><td>Safety classification</td></tr></table>
Vorschriften | EN ISO 13849-1
Performance Level, up to | c
Category | 1
B10D Normally-closed contact (NC) | 2,000,000 Operations
Note | 電気的寿命要問合せ
B10D Normally-open contact (NO) | 1,000,000 Operations
Note | @10％Ieおよび抵抗負荷
Mission time | 20 Year(s)
<table><tr><td>Safety classification - Fault exclusion</td></tr></table>
Please note: | Can be used when fault exclusion for dangerous damage to the 1-channel mechanism is permissible and sufficient protection against manipulation is guaranteed.
Performance Level, up to | d
Category | 3
Note | 適切なロジックユニットで、2チャンネル使用する場合
Mission time | 20 Year(s)
Safety classification - Guard locking function
Performance Level, up to | e
Note (Performance Level) | ガードロック機構の安全基準に関する情報は「運用マニュアル」または「取付けと操作」のマニュアルの中に記載されています。
Mechanical data
Mechanical life, minimum | 1,000,000 Operations
Note (Mechanical life) | 装置バージョンV2より（タイププレート参照）
Holding force FZh in accordance with EN ISO 14119 | 1,500 N
Holding force Fmax, maximum | 1,950 N
Latching force, approx. | 50 N
Positive break travel | 10 mm
Positive break force per NC contact, minimum | 10 N
Positive break force, minimum | 40 N
Actuating speed, maximum | 0.3 m/s
Mounting | ネジ
Type of the fixing screws | 4x M5
Tightening torque of the fastening screws for the housing cover | 0.5 Nm
Note | Torx T10
Mechanical data - Connection technique
Cable entry | 3 x M20 x 1,5
Termination | ネジ端子
Cable section, minimum | 0.25 mm²
Cable section, maximum | 2.5 mm²
Note | All indications including the conductor ferrules.
Allowed type of cable | ソリッド単線 ソリッド・マルチワイヤー 柔軟な
Mechanical data - Dimensions
Length of sensor | 48 mm
Width of sensor | 40 mm
Height of sensor | 204 mm
Ambient conditions
Degree of protection | IP65 IP67
Ambient temperature | -25 ... +55 °C
Storage and transport temperature | -40 ... +85 °C
Relative humidity, maximum | 93 %
Note (Relative humidity) | non-condensing non-icing
Protection class | II
Ambient conditions - Insulation values
Rated insulation voltage Ui | 300 V
Overvoltage category | II
Degree of pollution | 2
Electrical data
Thermal test current | 5 A
Rated control voltage | 24 VDC
Required rated short-circuit current | 1,000 A
Electrical power consumption, maximum | 8.5 W
Switching element | NC 接点、NO 接点
Switching principle | slow action, positive break NC contact
Maximale Schalthäufigkeit | 1,000 /h
Material of the contacts, electrical | 銀
Electrical data - Magnet control
Magnet switch-on time | 100 %
Test pulse duration, maximum | 5 ms
Test pulse interval, minimum | 50 ms
Electrical data - Safety contacts
Voltage, Utilisation category AC-15 | 230 VAC
Current, Utilisation category AC-15 | 4 A
Voltage, Utilisation category DC-13 | 24 VDC
Current, Utilisation category DC-13 | 4 A
Electrical data - Auxiliary contacts
Voltage, Utilisation category AC-15 | 230 VAC
Current, Utilisation category AC-15 | 4 A
Voltage, Utilisation category DC-13 | 24 VDC
Current, Utilisation category DC-13 | 4 A
Other data
Note (applications) | スライド式ガード 取り外し可能なガード ヒンジ式ガード
Scope of delivery
Scope of delivery | Actuator must be ordered separately. Slot cover for dust-proof covering of the opening not in use
Note
Note (Manual release) | For maintenance, installation, etc. By means of M5 triangular key
Schmersal India Pvt. Ltd., Plot No - G-7/1, Ranjangaon MIDC, Tal. - Shirur, Dist.- Pune 412 220
データと詳細は完全にチェックされました。画像は元の画像と異なる場合があります。技術的なデータはマニュアルで見られます。技術的に変更されたり、エラーの可能性があります。
Generated on 2025/04/26 17:56