## Worksheet
TS 256-20ZH
| Mounting details to EN 50047 Thermoplastic enclosure Double-insulated 58 mm x 50,5 mm x 31 mm | Good resistance to oil and petroleum spirit Wide range of alternative actuators Actuator heads can be repositioned by 4 x 90°
Ordering data
Product type description | TS 256-20ZH
Article number (order number) | 151145286
eCl@ss number, version 12.0 | 27-27-06-01
eCl@ss number, version 11.0 | 27-27-06-01
eCl@ss number, version 9.0 | 27-27-06-01
ETIM number, version 7.0 | EC000030
ETIM number, version 6.0 | EC000030
Approvals - Standards
Certificates | cULus CCC
General data
Standards | BG-GS-ET-15 EN ISO 13849-1 EN IEC 60947-5-1
Housing construction form | 標準構造設計
Actuator type to EN 50047 | B
Housing material | 樹脂、グラスファイバー強化
Gross weight | 64 g
<table><tr><td>Safety classification</td></tr></table>
Vorschriften | EN ISO 13849-1
Mission time | 20 Year(s)
Mechanical data
Actuating element | プランジャー
Mechanical life, minimum | 20,000,000 Operations
Actuating force, minimum | 9 N
Positive break force, minimum | 19 N
Actuating speed, maximum | 1 m/s
Mechanical data - Connection technique
Termination | ネジ端子 M20 x 1.5
Cable section, minimum | 0.75 mm²
Cable section, maximum | 2.5 mm²
Note | All indications including the conductor ferrules.
Mechanical data - Dimensions
Length of sensor | 31 mm
Width of sensor | 58 mm
Height of sensor | 62.5 mm
Ambient conditions - Insulation values
Rated impulse withstand voltage Uimp | 6 kV
Electrical data
Thermal test current | 10 A
Required rated short-circuit current | 1,000 A
Utilisation category AC-15 | 4 A
Utilisation category DC-13 | 24 VDC
Utilisation category DC-13 | 1 A
Maximale Schalthäufigkeit | 5,000 /h
Material of the contacts, electrical | 銀
Schmersal India Pvt. Ltd., Plot No - G-7/1, Ranjangaon MIDC, Tal. - Shirur, Dist.- Pune 412 220
データと詳細は完全にチェックされました。画像は元の画像と異なる場合があります。技術的なデータはマニュアルで見られます。技術的に変更されたり、エラーの可能性があります。
Generated on 2025/05/23 16:19