## Worksheet
Z1R 255-02Z-M20
| Snap action with constant contact pressure up to switching point 3 cable entries M 20 x 1.5 Metal enclosure Wide range of alternative actuators | Good resistance to oil and petroleum spirit 63 mm x 63,5 mm x 30 mm Actuator heads can be repositioned by 4 x 90° Mounting details to EN 50047
Ordering data
Note (Delivery capacity) | Not available!
Product type description | Z1R 255-02Z-M20
Article number (order number) | 101174981
EAN (European Article Number) | 4030661338101
eCl@ss number, version 12.0 | 27-27-26-01
eCl@ss number, version 11.0 | 27-27-26-01
eCl@ss number, version 9.0 | 27-27-26-01
ETIM number, version 7.0 | EC000030
ETIM number, version 6.0 | EC000030
Approvals - Standards
Certificates | CCC
General data
Standards | BG-GS-ET-15 EN ISO 13849-1 EN IEC 60947-5-1
Housing construction form | 標準構造設計
Housing material | 金属、亜鉛ダイキャスト
Housing coating material | 塗装
Gross weight | 165 g
General data - Features
Safety functions | Yes
Number of safety contacts | 2
<table><tr><td>Safety classification</td></tr></table>
Vorschriften | EN ISO 13849-1
Mission time | 20 Year(s)
Safety classification - Safety outputs
B10D Normally-closed contact (NC) | 20,000,000 Operations
Mechanical data
Actuating element | オフセットローラーレバー
Mechanical life, minimum | 20,000,000 Operations
Actuating force, minimum | 9 N
Positive break force, minimum | 19 N
Actuating speed, minimum | 27 mm/min
Actuating speed, maximum | 1 m/s
Note (Actuating speed) | Actuating speed with actuating angle 30° to switch axis
Mechanical data - Connection technique
Termination | ネジ端子 M20 x 1.5
Cable section, minimum | 0.75 mm²
Cable section, maximum | 2.5 mm²
Note | All indications including the conductor ferrules.
Mechanical data - Dimensions
Length of sensor | 30 mm
Width of sensor | 63 mm
Height of sensor | 91.5 mm
Ambient conditions
Degree of protection | IP65 IP67
Ambient temperature | -30 ... +80 °C
Ambient conditions - Insulation values
Rated insulation voltage Ui | 500 V
Rated impulse withstand voltage Uimp | 6 kV
Electrical data
Thermal test current | 10 A
Required rated short-circuit current | 1,000 A
Utilisation category AC-15 | 240 VAC
Utilisation category AC-15 | 4 A
Utilisation category DC-13 | 24 VDC
Utilisation category DC-13 | 1 A
Switching element | NC接点
Switching principle | スナップアクション
Bounce duration, maximum | 3 ms
Maximale Schalthäufigkeit | 5,000 /h
Switchover time, minimum | 5.5 ms
Material of the contacts, electrical | 銀
Schmersal India Pvt. Ltd., Plot No - G-7/1, Ranjangaon MIDC, Tal. - Shirur, Dist.- Pune 412 220
データと詳細は完全にチェックされました。画像は元の画像と異なる場合があります。技術的なデータはマニュアルで見られます。技術的に変更されたり、エラーの可能性があります。
Generated on 2025/05/03 7:42