## Worksheet
AZ/AZM201-B30-LTAG1
| for left hinged doors with handle Actuator for hinged guards Easy and intuitive operation | No risk of injury from protruding actuator No supplementary door handles required Does not protrude into the door opening
Ordering data
Product type description | AZ/AZM201-B30-LTAG1
Article number (order number) | 103013501
EAN (European Article Number) | 4030661493497
eCl@ss number, version 12.0 | 27-27-26-06
eCl@ss number, version 11.0 | 27-27-26-06
eCl@ss number, version 9.0 | 27-27-26-06
ETIM number, version 7.0 | EC001487
ETIM number, version 6.0 | EC001487
Approvals - Standards
Note | Certification in combination with the AZ /AZM 201 devices
General data
Housing material | グラスファイバー強化熱可塑性樹脂
Material of the actuator | 亜鉛ダイキャスト
Material of the operators | アルミニウム、樹脂コーティング
Gross weight | 281 g
Mechanical data
Grip | ハンドル
Mechanical life, minimum | 1,000,000 Operations
Door hinge | Left
Holding force FZh in accordance with EN ISO 14119 | 2,000 N
Holding force Fmax, maximum | 2,600 N
Actuator mounted | Outside
Mechanical data - Dimensions
Length of the actuator | 94 mm
Width of the actuator | 115 mm
Height of the actuator | 115 mm
Scope of delivery
Scope of delivery | The safety switch / solenoid interlock and the actuator unit must be ordered separately.: The safety switch / solenoid interlock and the actuator unit must be ordered separately.
Schmersal India Pvt. Ltd., Plot No - G-7/1, Ranjangaon MIDC, Tal. - Shirur, Dist.- Pune 412 220
データと詳細は完全にチェックされました。画像は元の画像と異なる場合があります。技術的なデータはマニュアルで見られます。技術的に変更されたり、エラーの可能性があります。
Generated on 2025/05/03 19:31