## Worksheet
EF110F.3
Flat plug-in connector Mounting flange position 3 51-52; 61-62 (Contact labelling)
Ordering data
Product type description | EF110F.3
Article number (order number) | 101006568
EAN (European Article Number) | 4030661520698
eCl@ss number, version 12.0 | 27-37-13-02
eCl@ss number, version 11.0 | 27-37-13-02
eCl@ss number, version 9.0 | 27-37-13-02
ETIM number, version 7.0 | EC000041
ETIM number, version 6.0 | EC000041
Approvals - Standards
Certificates | cULus CCC
General data
Standards | EN IEC 60947-5-1 EN IEC 60947-1
Versions | 接点ブロック
Design | スローアクション
Housing material | 樹脂、グラスファイバー強化熱可塑性樹脂、自己消火性
Gross weight | 19 g
General data - Features
Number of normally closed (NC) | 2
Mechanical data
Installation instructions | 差込可能
Mechanical lifetime, minimum | 10,000,000 Operations
Positive break travel | 2 mm
Contact opening | 1 mm
Note Bounce duration | 100mm/sの作動速度でのバウンス時間
Mounting flange position | 1
Mechanical data - Connection technique
Type of electrical connection | プラグイン端子
Mechanical data - Dimensions
Length | 46 mm
Width | 10 mm
Depth | 60 mm
Ambient conditions
Degree of protection of the switch rooms | IP40
Degree of protection of clips or terminals | IP20
Ambient temperature | -25 ... +80 °C
Restistance to shock | 110 g / 4 ms
Resistant to vibration | 耐振動: 20 g/10 ~ 200 Hz
Ambient conditions - Insulation values
Rated insulation voltage Ui | 400 V
Electrical data
Thermal test current | 10 A
Utilisation category AC-15 | 230 VAC
Utilisation category AC-15 | 8 A
Utilisation category DC-13 | 24 VDC
Utilisation category DC-13 | 5 A
Suitable for low-voltages | ≥ 5 V / ≥ 3.2 mA
Switching element | NC接点
Switching principle | スローアクション
Bounce duration, maximum | 5 ms
Maximale Schalthäufigkeit | 1,200 /h
Material of the contacts, electrical | 銀
Contact labelling | 51-52 61-62
Schmersal India Pvt. Ltd., Plot No - G-7/1, Ranjangaon MIDC, Tal. - Shirur, Dist.- Pune 412 220
データと詳細は完全にチェックされました。画像は元の画像と異なる場合があります。技術的なデータはマニュアルで見られます。技術的に変更されたり、エラーの可能性があります。
Generated on 2025/10/10 18:00