## Worksheet
NBGLC11.1/NSK
Stainless steel enclosure for application in food producing machinery Protection class IP69K Variable sizes with up to five holes for command devices No additional mounting accessories such as spacers required thanks to flange seal under the enclosure
Ordering data
Product type description | NBGLC11.1/NSK
Article number (order number) | 103025901
EAN (European Article Number) | 4030661525846
eCl@ss number, version 12.0 | 27-37-12-05
eCl@ss number, version 11.0 | 27-37-12-05
eCl@ss number, version 9.0 | 27-37-12-05
ETIM number, version 7.0 | EC000200
ETIM number, version 6.0 | EC000200
General data
Versions | 組立ハウジング
Housing material | ステンレス鋼 (V2A)
Colour of the bottom part of the enclosure | 銀
Colour of the sealing | Blue
Gross weight | 786 g
General data - Features
Vorbereitet für Montage eines Schutzkragens | Yes
Number of command positions | 1
Number of cable glands | 1
Mechanical data
Position of the cable gland | 前面で
Mechanical data - Connection technique
Diameter of the cable gland | 20.3 mm
Mechanical data - Dimensions
Width | 100 mm
Height | 94 mm
Depth | 100 mm
Ambient conditions
Degree of protection | IP67 IP69K
Ambient temperature | -25 ... +80 °C
Schmersal India Pvt. Ltd., Plot No - G-7/1, Ranjangaon MIDC, Tal. - Shirur, Dist.- Pune 412 220
データと詳細は完全にチェックされました。画像は元の画像と異なる場合があります。技術的なデータはマニュアルで見られます。技術的に変更されたり、エラーの可能性があります。
Generated on 2025/10/20 7:31