## Worksheet
TS 422-01Y
2 cable entries M 20 x 1.5 Metal enclosure 1 Contact 106 mm x 71 mm x 63 mm (basic component) Protection class IP65
Ordering data
Note (Delivery capacity) | Not available!
Product type description | TS 422-01Y
Article number (order number) | 101058334
EAN (European Article Number) | 4030661032108
eCl@ss number, version 12.0 | 27-27-06-01
eCl@ss number, version 11.0 | 27-27-06-01
eCl@ss number, version 9.0 | 27-27-06-01
ETIM number, version 7.0 | EC000030
ETIM number, version 6.0 | EC000030
Approvals - Standards
Certificates | INMETRO CCC
General data
Standards | EN IEC 60947-5-1
Working principle | 機械式
Slide form | Sphere
Housing material | ねずみ鋳鉄、亜鉛メッキ
Housing coating material | 塗装
Gross weight | 970 g
General data - Features
Number of normally closed (NC) | 1
Safety classification - Safety outputs
B10D Normally-closed contact (NC) | 2,000,000 Operations
Mechanical data
Actuating element | プランジャー
Mechanical life, minimum | 10,000,000 Operations
Actuating angle | 20 °
Contact opening | 2 x 6 mm
Actuating speed, minimum | 1 mm/min
Actuating speed, maximum | 1 m/s
Note (Actuating speed) | Actuating speed with vertical actuating angle to switch axis
Mechanical data - Connection technique
Termination | ネジ端子 M20 x 1.5
Cable section, minimum | 1.5 mm²
Cable section, maximum | 2.5 mm²
Note | All indications including the conductor ferrules.
Wire cross-section | 13 AWG
Mechanical data - Dimensions
Length of sensor | 63 mm
Width of sensor | 106 mm
Height of sensor | 97 mm
Diameter of the Plunger | 10 mm
Ambient conditions
Degree of protection | IP65
Ambient temperature | -30 ... +90 °C
Ambient conditions - Insulation values
Rated insulation voltage Ui | 400 V
Electrical data
Thermal test current | 16 A
Utilisation category AC-15 | 400 VAC
Utilisation category AC-15 | 4 A
Switching element | NC接点
Note (Switching element) | with double break
Switching principle | スローアクション
Material of the contacts, electrical | 銀
Note
Note (General) | Actuation from the side of the plunger should be avoided, since this reduces the mechanical life of the position switch.
Schmersal India Pvt. Ltd., Plot No - G-7/1, Ranjangaon MIDC, Tal. - Shirur, Dist.- Pune 412 220
データと詳細は完全にチェックされました。画像は元の画像と異なる場合があります。技術的なデータはマニュアルで見られます。技術的に変更されたり、エラーの可能性があります。
Generated on 2025/04/28 23:32