## Worksheet
BDF200-ST1-AS-NH-WS20-LTWH-LTGN
| Integrated AS-Interface with connector plug M12 bottom Pos 1: E-STOP Pos 2: Selector switch, 2 positions Pos 3: WHITE illuminated pushbutton | Pos 4: GREEN illuminated pushbutton slender shock-proof thermoplastic enclosure to be installed at an ergonomic favourable position to be fitted to commercial-off-the-shelf aluminium profiles
Ordering data
Product type description | BDF200-ST1-AS-NH-WS20-LTWH-LTGN
Article number (order number) | 103013250
EAN (European Article Number) | 4030661488776
eCl@ss number, version 12.0 | 27-37-12-16
eCl@ss number, version 11.0 | 27-37-12-16
eCl@ss number, version 9.0 | 27-37-12-16
ETIM number, version 7.0 | EC000225
ETIM number, version 6.0 | EC000225
Note (Ordering data) | Notice: see ordering code
Approvals - Standards
Certificates | cULus ASi-SaW
General data
Standards | EN IEC 62026-2 EN ISO 13849-1 EN ISO 13850 EN IEC 60947-5-1 EN IEC 61508
Climatic stress | DIN EN 60068
Housing material | 樹脂、グラスファイバー強化熱可塑性樹脂、自己消火性
Reaction time, maximum | 100 ms
Positions used, position 1 | Emergency stop pushbutton
Positions used, position 2 | Selector switch 2 positions
Positions used, position 3 | Illuminated pushbutton, white
Positions used, position 4 | Illuminated pushbutton, green
Gross weight | 280 g
General data - Features
Indicator lamp | No
<table><tr><td>Safety classification</td></tr></table>
Vorschriften | EN IEC 61508
Performance Level, up to | e
Category | 4
PFH value | 1.40 x 10⁻⁸ /h
Note (PFH-value) | up to max. 5,000 switching cycles/year
Safety Integrity Level (SIL), suitable for applications in | 3
Mission time | 20 Year(s)
Mechanical data
Mechanical life, Emergency-Stop button | 100,000 Operations
Mechanical life, Command devices | 1,000,000 Operations
Mounting | 内部取り付け穴
Type of the fixing screws | 2x M5
Mechanical data - Connection technique
Termination | コネクタープラグ M12、4芯、(Aコード化)
Mechanical data - Dimensions
Width | 40 mm
Height | 69 mm
Depth | 233.5 mm
Ambient conditions
Degree of protection | IP65
Ambient temperature | -25 ... +65 °C
Storage and transport temperature | -25 ... +85 °C
Resistance to vibrations | 10 ~ 150 Hz, 振幅 0.35 mm / 5 g
Restistance to shock | 15 g / 11 ms
Protection class | II
Permissible installation altitude above sea level, maximum | 2,000 m
Ambient conditions - Insulation values
Rated insulation voltage Ui | 32 VDC
Rated impulse withstand voltage Uimp | 0.8 kV
Overvoltage category | III
Degree of pollution | 3
Electrical data - AS Interface
Rated operating voltage | 18 ... 31.6 VDC (Protection against polarity reversal)
AS-i Current consumption, maximum | 150 mA
Electrical data - AS-Interface specification
Note (AS-i Parameter bits) | Set the parameter outputs to "1111" (0xF) FID: periphery error
AS-i Version (Safety-Slave) | V 3.0
AS-i Profile (Safety-Slave) | S-7.B.F.F
AS-i Input, Channel 1 (Safety-Slave) | Data bits DI 0 / DI 1 = dynamic code transmission
AS-i Input, Channel 2 (Safety-Slave) | Data bits DI 2 / DI 3 = dynamic code transmission
AS-i Output, DO 0 (Safety-Slave) | Indicator lamp G24 red
AS-i Output, DO 1 (Safety-Slave) | Indicator lamp G24 green
AS-i Output, DO 2 (Safety-Slave) | No Function
AS-i Output, DO 3 (Safety-Slave) | No Function
AS-i AS-i Parameter bits (Safety-Slave), P0 ... P3 | No function
AS-i Version (A/B Slave) | V 3.0
AS-i Profile (A/B Slave) | S-7.A.7.F
AS-i Input, DI 0 (A/B Slave) | Command device Position 4
AS-i Input, DI 1 (A/B Slave) | Command device Position 3
AS-i Input, DI 2 (A/B Slave) | Command device Position 2
AS-i Input, DI 3 (A/B Slave) | Command device Position 2
AS-i Output, DO 0 (A/B Slave) | Illuminated signal position 4
AS-i Output, DO 2 (A/B Slave) | Illuminated signal position 2
AS-i Output, DO 1 (A/B Slave) | Illuminated signal position 3
AS-i Output, DO 3 (A/B Slave) | No Function
AS-i AS-i Parameter bits (A/B Slave), P0 ... P3 | No function
AS-i Input module address | 0
Note (AS-i Input module address) | Preset to address 0, can be changed through AS-interface bus master or hand-held programming device
Note | Both AS-i slaves can be enabled and disabled through the integrated DIP switch. The addressing must take place via the M12 connector.
Pin assignment
PIN 1 | AS-Interface +
PIN 2 | n.c.
PIN 3 | AS-Interface -
PIN 4 | n.c.
Schmersal India Pvt. Ltd., Plot No - G-7/1, Ranjangaon MIDC, Tal. - Shirur, Dist.- Pune 412 220
データと詳細は完全にチェックされました。画像は元の画像と異なる場合があります。技術的なデータはマニュアルで見られます。技術的に変更されたり、エラーの可能性があります。
Generated on 2025/06/01 20:12