## Worksheet
RDP40SW
without latching
Ordering data
Product type description | RDP40SW
Article number (order number) | 101188289
EAN (European Article Number) | 4030661486932
eCl@ss number, version 12.0 | 27-37-12-12
eCl@ss number, version 11.0 | 27-37-12-12
eCl@ss number, version 9.0 | 27-37-12-12
ETIM number, version 7.0 | EC001038
ETIM number, version 6.0 | EC001038
General data
Standards | EN IEC 60947-5-1 EN IEC 60947-1
Versions | ラッチ機能付き押しボタン - 前面取付
Design | Round
Installation conditions (mechanical) | 任意に
Sealing type | Membrane Lip gaskets Form seals
Material of the operators | アルミニウム
Material of the front ring | アルミニウム
Colour of the operating element | 黒
Colour of the front ring | 銀
Gross weight | 50 g
General data - Features
Mounting flange | Yes
Probing possible | Yes
Fully insulated | Yes
Mechanical data
Unlocking | なし
Mechanical lifetime, minimum | 1,000,000 Operations
Actuating stroke | 4 mm
Actuating force, approx. | 2 N
Mounting | 取り付けフランジ EFM
Tightening torque of the screw | 0.6 Nm
Mechanical data - Dimensions
Height | 37.5 mm
Note (Mounting depth) | Depth behind front panel including one contact element
Diameter total | 39.5 mm
diameters for the actuating heads | 37 mm
Diameter of the front ring | 39.5 mm
Mounting diameter | 22.3 mm
Thickness, of the front panel, minimum | 1 mm
Thickness of the front panel, maximum | 6 mm
Spacing | 40 x 50 mm
Ambient conditions
Degree of protection | IP65
Ambient temperature | -25 ... +75 °C
Restistance to shock | 30 g / 18 ms
Resistant to vibration | 20 g / 10 ... 150 Hz
Electrical data
Maximale Schalthäufigkeit | 1,200 /h
Schmersal India Pvt. Ltd., Plot No - G-7/1, Ranjangaon MIDC, Tal. - Shirur, Dist.- Pune 412 220
データと詳細は完全にチェックされました。画像は元の画像と異なる場合があります。技術的なデータはマニュアルで見られます。技術的に変更されたり、エラーの可能性があります。
Generated on 2025/10/09 15:18