## Worksheet
NWSE5K.1
with up to 12 switching positions hygienic design Protection class IP69K Mounting hole 22.3 mm
Ordering data
Product type description | NWSE5K.1
Article number (order number) | 101190552
EAN (European Article Number) | 4030661527956
eCl@ss number, version 12.0 | 27-37-12-13
eCl@ss number, version 11.0 | 27-37-12-13
eCl@ss number, version 9.0 | 27-37-12-13
ETIM number, version 7.0 | EC000222
ETIM number, version 6.0 | EC000222
Approvals - Standards
Certificates | cULus
General data
Standards | EN IEC 60947-5-1
Versions | ステップセレクタースイッチ
Installation conditions (mechanical) | 任意に
Toggle | 長い
Sealing type | Membrane Lip gaskets
Material of the operators | ABS
Material of the front ring | ABS、クロームメッキ
Colour of the operating element | 黒
Colour of the front ring | 銀
Colour of the handle | 灰
Colour of the bellows | 黒
Gross weight | 140 g
General data - Features
Latching | Yes
Fully insulated | Yes
Number of switch positions | 5
Mechanical data
switching angle | 60 °
Mounting | 取り付けフランジ
Tightening torque of the screw | 0.6 Nm
Mechanical data - Connection technique
Terminal (mechanical) | Screw connection M20 x 1,5
Mechanical data - Dimensions
Height | 26 mm
Mounting depth | 69.5 mm
Diameter of the front ring | 44.5 mm
Length of the handle | 46 mm
Diameter of the knob | 39 mm
Mounting diameter | 22.3 mm
Thickness, of the front panel, minimum | 1.5 mm
Thickness of the front panel, maximum | 6 mm
Spacing | 50 x 50 mm
Ambient conditions
Degree of protection | IP67 IP69K
Ambient temperature | +0 ... +80 °C
Restistance to shock | 30 g / 18 ms
Resistant to vibration | 20 g / 10 ... 150 Hz
Ambient conditions - Insulation values
Rated insulation voltage Ui | 690 V
Electrical data
Thermal test current | 20 A
Switching capacity, AC-3 | 5,500 W
Switching capacity, AC-23 | 7,500 W
Note
Note (General) | A protection against corrosion for the electrical elements behind the front plate cannot be guaranteed. If a zero position is required, we recommend to use stage 1 (contact 1) to that effect and not to assign it.
Schmersal India Pvt. Ltd., Plot No - G-7/1, Ranjangaon MIDC, Tal. - Shirur, Dist.- Pune 412 220
データと詳細は完全にチェックされました。画像は元の画像と異なる場合があります。技術的なデータはマニュアルで見られます。技術的に変更されたり、エラーの可能性があります。
Generated on 2025/10/08 20:07