## Worksheet
AZM 161CC-12/12RKEU -110/230
| Large wiring compartment Manual release, rear cable entries 4 M 16 x 1.5 Thermoplastic enclosure Double-insulated | Interlock with protection against incorrect locking. 130 mm x 90 mm x 30 mm 6 Contacts Long life
Ordering data
Note (Delivery capacity) | Not available!
Product type description | AZM 161CC-12/12RKEU -110/230
Article number (order number) | 101187920
EAN (European Article Number) | 4030661357218
eCl@ss number, version 12.0 | 27-27-26-03
eCl@ss number, version 11.0 | 27-27-26-03
eCl@ss number, version 9.0 | 27-27-26-03
ETIM number, version 7.0 | EC002593
ETIM number, version 6.0 | EC002593
Approvals - Standards
Certificates | IFA cULus CCC
General data
Standards | EN ISO 13849-1 EN ISO 14119 EN IEC 60947-5-1
Coding level according to EN ISO 14119 | Low
Working principle | 電気機械式
Housing material | 樹脂、グラスファイバー強化熱可塑性樹脂、自己消火性
Gross weight | 445 g
General data - Features
Power to unlock | Yes
Manual release | Yes
Number of actuating directions | 3
Number of auxiliary contacts | 2
Number of safety contacts | 4
<table><tr><td>Safety classification</td></tr></table>
Vorschriften | EN ISO 13849-1
Performance Level, up to | c
Category | 1
B10D Normally-closed contact (NC) | 2,000,000 Operations
Note | 電気的寿命要問合せ
B10D Normally-open contact (NO) | 1,000,000 Operations
Note | @10％Ieおよび抵抗負荷
Mission time | 20 Year(s)
<table><tr><td>Safety classification - Fault exclusion</td></tr></table>
Please note: | Can be used when fault exclusion for dangerous damage to the 1-channel mechanism is permissible and sufficient protection against manipulation is guaranteed.
Performance Level, up to | d
Category | 3
Note | 適切なロジックユニットで、2チャンネル使用する場合
Mission time | 20 Year(s)
Safety classification - Guard locking function
Performance Level, up to | e
Note (Performance Level) | ガードロック機構の安全基準に関する情報は「運用マニュアル」または「取付けと操作」のマニュアルの中に記載されています。
Mechanical data
Mechanical life, minimum | 1,000,000 Operations
Actuating play in direction of actuation | 5.5 mm
Holding force FZh in accordance with EN ISO 14119 | 2,000 N
Holding force Fmax, maximum | 2,600 N
Latching force | 30 N
Positive break travel | 10 mm
Positive break force per NC contact, minimum | 10 N
Positive break force, minimum | 20 N
Actuating speed, maximum | 2 m/s
Mounting | ネジ
Type of the fixing screws | 3x M5
Type of the screw head | フラットヘッド・スクリュー
Tightening torque of the fastening screws for the housing cover | 0.6 Nm
Note | The tightening sequence of the cover screws must be observed. This can be found in the attached drawing in the “Pictures” tab.
Mechanical data - Connection technique
Cable entry | 4 x M16 x 1,5
Termination | ケージクランプ式
Cable section, minimum | 0.25 mm²
Cable section, maximum | 1.5 mm²
Note | All indications including the conductor ferrules.
Allowed type of cable | ソリッド単線 ソリッド・マルチワイヤー 柔軟な
Mechanical data - Dimensions
Length of sensor | 30 mm
Width of sensor | 130 mm
Height of sensor | 90 mm
Ambient conditions
Degree of protection | IP67
Ambient temperature | -30 ... +60 °C
Storage and transport temperature | -30 ... +85 °C
Note (Relative humidity) | non-condensing non-icing
Protection class | II
Permissible installation altitude above sea level, maximum | 2,000 m
Ambient conditions - Insulation values
Rated insulation voltage Ui | 250 VAC
Rated impulse withstand voltage Uimp | 4 kV
Electrical data
Thermal test current | 6 A
Rated control voltage | 110 VAC 230 VAC
Required rated short-circuit current | 1,000 A
Electrical power consumption, maximum | 10 W
Switching element | NO 接点、NC 接点
Switching principle | スローアクション
Maximale Schalthäufigkeit | 1,000 /h
Material of the contacts, electrical | 銀
Electrical data - Magnet control
Magnet switch-on time | 100 %
Test pulse duration, maximum | 5 ms
Test pulse interval, minimum | 50 ms
Electrical data - Safety contacts
Voltage, Utilisation category AC-15 | 230 VAC
Current, Utilisation category AC-15 | 4 A
Voltage, Utilisation category DC-13 | 24 VDC
Current, Utilisation category DC-13 | 2.5 A
Electrical data - Auxiliary contacts
Voltage, Utilisation category AC-15 | 230 VAC
Current, Utilisation category AC-15 | 4 A
Voltage, Utilisation category DC-13 | 24 VDC
Current, Utilisation category DC-13 | 2.5 A
Other data
Note (applications) | スライド式ガード 取り外し可能なガード ヒンジ式ガード
Scope of delivery
Scope of delivery | Actuator must be ordered separately.
Note
Note (Manual release) | For maintenance, installation, etc. For manual release using M5 triangular key, available as accessory Top-side (ordering suffix -ED) or rear-side (ordering suffix -EU) mounting possible
Note (Emergency exit, Manual release) | A combination of manual release and emergency exit in different mounting directions in only possible for the following variants: -ED/-TU and -TD/-EU
Schmersal India Pvt. Ltd., Plot No - G-7/1, Ranjangaon MIDC, Tal. - Shirur, Dist.- Pune 412 220
データと詳細は完全にチェックされました。画像は元の画像と異なる場合があります。技術的なデータはマニュアルで見られます。技術的に変更されたり、エラーの可能性があります。
Generated on 2025/05/09 3:26