## Worksheet
SEPLC05.2.3.1.22/95
| Emergency Stop button in metal version Ø 40 mm 2 black operating buttons (positioning parts) Ø 40 mm in Plastic design NOTICE: Available until 2015.12.31 (substitute: -) | Aluminium enlosure Operating panel for additional command devices and indicator lights removable aluminium board W x H = 230 x 150 mm
Ordering data
Note (Delivery capacity) | Not available!
Product type description | SEPLC05.2.3.1.22/95
Article number (order number) | 101188797
EAN (European Article Number) | 4250116203130
eCl@ss number, version 12.0 | 27-37-12-19
eCl@ss number, version 11.0 | 27-37-12-19
eCl@ss number, version 9.0 | 27-37-12-19
ETIM number, version 7.0 | EC001260
ETIM number, version 6.0 | EC001260
Approvals - Standards
Certificates | cULus
General data
Standards | EN ISO 13850 EN ISO 13851 EN IEC 60947-5-1 EN IEC 60947-5-5 EN IEC 60947-1
Housing material | アルミニウム
Housing coating material | パウダーコーティング
Material of the sealing plate | アルミニウム
Colour of the housing | RAL 7004
Gross weight | 5,300 g
General data - Features
Suitable for EMERGENCY-OFF | Yes
Construction kit possible | Yes
Number of Emergency Stop button | 1
Number of normally closed (NC) | 2
Number of normally open (NO) | 2
Number of operating push buttons (positioning parts) | 2
Mechanical data
Mechanical life, minimum | 10,000,000 Operations
Mechanical data - Connection technique
Termination | ネジ端子 M20 x 1.5
Cable section, maximum | 1.5 mm²
Mechanical data - Dimensions
Width | 510 mm
Height | 160 mm
Depth | 175 mm
Length x Width x Height | 操作押しボタン（位置決め部品）：40 mm 非常停止押しボタン：40 mm
Ambient conditions
Degree of protection | IP54
Ambient conditions - Insulation values
Rated insulation voltage Ui | 440 V
Electrical data
Thermal test current | 10 A
Utilisation category AC-15 | 250 VAC
Utilisation category AC-15 | 8 A
Utilisation category DC-13 | 24 VDC
Utilisation category DC-13 | 5 A
Accessory
Recommendation (product combination) | SRB201ZH SRB200ZHX1 SRB 201ZHX3
Note
Note (General) | 1 NO/1 NC contact per unit, 1 NO/1 NC contact for Emergency-Stop Optional: actuators with low actuating force
Note (Number of Emergency Stop button) | Consisting of: 3SB3000-1GA11; 3SB3400-OB; 3SB3400-OC Consisting of: 3SB3000-1HA20; 3SB3400-OA
Schmersal India Pvt. Ltd., Plot No - G-7/1, Ranjangaon MIDC, Tal. - Shirur, Dist.- Pune 412 220
データと詳細は完全にチェックされました。画像は元の画像と異なる場合があります。技術的なデータはマニュアルで見られます。技術的に変更されたり、エラーの可能性があります。
Generated on 2025/05/05 17:48