## Worksheet
TZFCS24VDC
Thermoplastic enclosure Holding force 1500 N
Ordering data
Product type description | TZFCS24VDC
Article number (order number) | 131029255
EAN (European Article Number) | 8905236105869
eCl@ss number, version 12.0 | 27-27-26-03
eCl@ss number, version 11.0 | 27-27-26-03
eCl@ss number, version 9.0 | 27-27-26-03
ETIM number, version 7.0 | EC002593
ETIM number, version 6.0 | EC002593
Approvals - Standards
Certificates | cULus CCC
General data
Standards | BG-GS-ET-19 EN IEC 60947-5-1
Coding level according to EN ISO 14119 | Low
Working principle | 電気機械式
Housing material | グラスファイバー強化熱可塑性樹脂
Gross weight | 480 g
General data - Features
Power to unlock | Yes
Manual release | Yes
Number of actuating directions | 4
Number of auxiliary contacts | 2
Number of safety contacts | 2
<table><tr><td>Safety classification</td></tr></table>
Vorschriften | EN ISO 13849-1
Performance Level, up to | c
Category | 1
B10D Normally-closed contact (NC) | 2,000,000 Operations
Note | 電気的寿命要問合せ
B10D Normally-open contact (NO) | 1,000,000 Operations
Note | @10％Ieおよび抵抗負荷
Mission time | 20 Year(s)
<table><tr><td>Safety classification - Fault exclusion</td></tr></table>
Please note: | Can be used when fault exclusion for dangerous damage to the 1-channel mechanism is permissible and sufficient protection against manipulation is guaranteed.
Performance Level, up to | d
Category | 3
Note | 適切なロジックユニットで、2チャンネル使用する場合
Mission time | 20 Year(s)
Safety classification - Guard locking function
Performance Level, up to | e
Note (Performance Level) | ガードロック機構の安全基準に関する情報は「運用マニュアル」または「取付けと操作」のマニュアルの中に記載されています。
Mechanical data
Mechanical life, minimum | 1,000,000 Operations
Holding force FZh in accordance with EN ISO 14119 | 1,500 N
Latching force | 20 N
Positive break travel | 3.5 mm
Positive break force per NC contact, minimum | 20 N
Positive break force, minimum | 20 N
Actuating speed, maximum | 0.3 m/s
Mounting | ネジ
Type of the fixing screws | 3x M6
Tightening torque of the fastening screws for the housing cover, minimum | 0.8 Nm
Tightening torque of the fastening screws for the housing cover, maximum | 0.8 Nm
Mechanical data - Connection technique
Cable entry | 1 x M20 x 1,5
Termination | ネジ端子
Cable section, minimum | 1 x 0.5 mm²
Cable section, maximum | 1 x 1.5 mm²
Note | All indications including the conductor ferrules.
Mechanical data - Dimensions
Length of sensor | 41 mm
Width of sensor | 129 mm
Height of sensor | 92.5 mm
Ambient conditions
Degree of protection | IP65 IP67
Ambient temperature | +0 ... +50 °C
Note (Relative humidity) | non-condensing non-icing
Ambient conditions - Insulation values
Rated insulation voltage Ui | 250 VAC
Rated impulse withstand voltage Uimp | 2.5 kV
Electrical data
Thermal test current | 4 A
Rated control voltage | 24 VDC
Required rated short-circuit current | 1,000 A
Electrical power consumption, maximum | 8.5 W
Switching principle | スローアクション
Maximale Schalthäufigkeit | 1,200 /h
Material of the contacts, electrical | 銀
Electrical data - Magnet control
Magnet switch-on time | 100 %
Test pulse duration, maximum | 5 ms
Test pulse interval, minimum | 50 ms
Electrical data - Safety contacts
Voltage, Utilisation category AC-15 | 230 VAC
Current, Utilisation category AC-15 | 4 A
Voltage, Utilisation category DC-13 | 24 VDC
Current, Utilisation category DC-13 | 4 A
Electrical data - Auxiliary contacts
Voltage, Utilisation category AC-15 | 230 VAC
Current, Utilisation category AC-15 | 4 A
Voltage, Utilisation category DC-13 | 24 VDC
Current, Utilisation category DC-13 | 4 A
Other data
Note (applications) | スライド式ガード 取り外し可能なガード ヒンジ式ガード
Scope of delivery
Scope of delivery | The actuator TZ/CO is included in delivery.
Note
Note (Manual release) | For manual release using triangular key M3 (included in delivery)
Schmersal India Pvt. Ltd., Plot No - G-7/1, Ranjangaon MIDC, Tal. - Shirur, Dist.- Pune 412 220
データと詳細は完全にチェックされました。画像は元の画像と異なる場合があります。技術的なデータはマニュアルで見られます。技術的に変更されたり、エラーの可能性があります。
Generated on 2025/05/23 12:15