## Worksheet
BNS 303-11ZG 4,0M
| LED version Thermoplastic enclosure Long life Suitable for food processing industry only in combination with BPS 303 SS | no mechanical wear Ø M30 Insensitive to transverse misalignment Insensitive to soiling
Ordering data
Product type description | BNS 303-11ZG 4,0M
Article number (order number) | 101148173
eCl@ss number, version 12.0 | 27-27-44-01
eCl@ss number, version 11.0 | 27-27-24-02
eCl@ss number, version 9.0 | 27-27-24-02
ETIM number, version 7.0 | EC002544
ETIM number, version 6.0 | EC002544
Approvals - Standards
Certificates | cULus
General data
Standards | BG-GS-ET-14 EN IEC 60947-5-3
Coding level according to EN ISO 14119 | Low
Working principle | 磁気装置
Installation conditions (mechanical) | 適切な横幅の
Housing material | グラスファイバー強化熱可塑性樹脂
Material of the nuts | 熱可塑性樹脂性
Gross weight | 195 g
General data - Features
Coding | Yes
Integral system diagnostics, status | Yes
Number of normally closed (NC) | 1
Number of normally open (NO) | 1
Number of safety contacts | 2
<table><tr><td>Safety classification</td></tr></table>
Vorschriften | EN ISO 13849-1
Mission time | 20 Year(s)
Safety classification - Safety outputs
B10D- Value Normally-closed contact/Normally open contact (NC/NO) | 25,000,000 Operations
Mechanical data
Actuating element | ソレノイド
Direction of motion | Head-on to the active surface
Tightening torque of nuts, maximum | 3 Nm
Mechanical data - Switching distances
Assured switching distance &quot;ON&quot; Sao | 5 mm
Assured switching distance &quot;OFF&quot; Sar | 15 mm
Note (switching distance) | All switching distances in accordance EN IEC 60947-5-3
Mechanical data - Connection technique
Length of cable | 4 m
Termination | ケーブル
Number of cable wires | 4
Wire cross-section | 0.25 mm2
Wire cross-section | 23 AWG
Material of the Cable mantle | PVC
Mechanical data - Dimensions
ISO thread of the sensor | M30
width across flats | 36 BK
Length of sensor | 44 mm
Ambient conditions
Degree of protection | IP67
Ambient temperature | -25 ... +70 °C
Storage and transport temperature | -25 ... +70 °C
Resistance to vibrations | 10 ~ 55 Hz, 振幅 1 mm
Restistance to shock | 30 g / 11 ms
Electrical data
Switching voltage, maximum | 24 VDC
Switching current, maximum | 0.01 A
Switching capacity, maximum | 0.24 W
Switching element | 1 NO 接点、1 NC 接点
Switching frequency, maximum | 5 Hz
Electrical data - Digital Output
Design of control elements | その他、リード接点
Status indication
Note (Integral System Diagnostics, status ) | The LED is illuminated when the guard door is open.
Scope of delivery
Scope of delivery | Actuator must be ordered separately.
Scope of delivery of mounting material | 取付材質 M30 x 1.5 ナット 2個
Accessory
Recommendation (actuator) | BPS 300 BPS 303 BPS 303 SS
Recommended safety switchgear | SRB 219IT SRB 308IT SRB 301ST SRB 301AN SRB 202C SRB 211AN SRB 400C SRB 207AN SRB-E-301ST SRB-E-201LC
Note
Note (General) | Contact symbols shown for the closed condition of the guard device. The contact configuration for versions with or without LED is identical.
Schmersal India Pvt. Ltd., Plot No - G-7/1, Ranjangaon MIDC, Tal. - Shirur, Dist.- Pune 412 220
データと詳細は完全にチェックされました。画像は元の画像と異なる場合があります。技術的なデータはマニュアルで見られます。技術的に変更されたり、エラーの可能性があります。
Generated on 2025/05/21 4:40