## Worksheet
TR 461-30Y
2 cable entries M 20 x 1.5 Metal enclosure 118 mm x 155 mm x 64 mm ( basic component) Actuator can be repositioned by 90°
Ordering data
Note (Delivery capacity) | Not available!
Product type description | TR 461-30Y
Article number (order number) | 101058822
EAN (European Article Number) | 4030661033921
eCl@ss number, version 12.0 | 27-27-06-01
eCl@ss number, version 11.0 | 27-27-06-01
eCl@ss number, version 9.0 | 27-27-06-01
ETIM number, version 7.0 | EC000030
ETIM number, version 6.0 | EC000030
Approvals - Standards
Certificates | INMETRO
General data
Standards | EN IEC 60947-5-1
Working principle | 機械式
Slide form | Castor
Housing material | ねずみ鋳鉄、亜鉛メッキ
Housing coating material | 塗装
Gross weight | 1,949 g
General data - Features
Number of normally closed (NC) | 2
Number of normally open (NO) | 3
Safety classification - Safety outputs
B10D Normally-closed contact (NC) | 2,000,000 Operations
Mechanical data
Actuating element | ローラープランジャー式
Roller material | 樹脂
Mechanical life, minimum | 10,000,000 Operations
Actuating angle, from left of switch axis | 30 °
Actuating angle, from right of switch axis | 30 °
Contact opening | max. 2 x 6 mm
Actuating speed, minimum | 1 mm/min
Actuating speed, maximum | 0.5 m/s
Note (Actuating speed) | Actuating speed with vertical actuating angle to switch axis
Mechanical data - Connection technique
Termination | ネジ端子 M20 x 1.5
Cable section, minimum | 1.5 mm²
Cable section, maximum | 2.5 mm²
Note | All indications including the conductor ferrules.
Wire cross-section | 13 AWG
Mechanical data - Dimensions
Length of sensor | 64 mm
Width of sensor | 118 mm
Height of sensor | 201 mm
Width of Castor | 6.5 mm
Diameter of Castor | 25 mm
Ambient conditions
Degree of protection | IP65
Ambient temperature | -30 ... +90 °C
Ambient conditions - Insulation values
Rated insulation voltage Ui | 400 V
Rated impulse withstand voltage Uimp | 6 kV
Electrical data
Thermal test current | 16 A
Utilisation category AC-15 | 400 VAC
Utilisation category AC-15 | 4 A
Switching element | NO接点
Note (Switching element) | with double break
Switching principle | スローアクション
Material of the contacts, electrical | 銀
Schmersal India Pvt. Ltd., Plot No - G-7/1, Ranjangaon MIDC, Tal. - Shirur, Dist.- Pune 412 220
データと詳細は完全にチェックされました。画像は元の画像と異なる場合があります。技術的なデータはマニュアルで見られます。技術的に変更されたり、エラーの可能性があります。
Generated on 2025/06/06 11:09