## Worksheet
SHGV/RD1/205/36+BO
Aluminium enlosure Protection class IP65
Ordering data
Product type description | SHGV/RD1/205/36+BO
Article number (order number) | 103033048
EAN (European Article Number) | 4030661530369
eCl@ss number, version 12.0 | 27-27-26-03
eCl@ss number, version 11.0 | 27-27-26-03
eCl@ss number, version 9.0 | 27-27-26-03
ETIM number, version 7.0 | EC002593
ETIM number, version 6.0 | EC002593
General data
Standards | EN IEC 60947-5-1
Working principle | 機械式
Housing material | アルミニウム / クロム合金鋼
Housing coating material | 塗装
Material of the cylinder lock | 鋼
Colour of the housing | 赤
Colour of the key | 銀
Colour of key head | 銀
Gross weight | 450 g
General data - Features
Number of actuating directions | 4
Number of keys | 2
Mechanical data
Actuator | ストレート
Position of the Key selector switch | 中心に 右
Mechanical lifetime, minimum | 100,000 Operations
Holding force FZh in accordance with EN ISO 14119 | 950 N
Holding force Fmax, maximum | 1,250 N
Latching force | 5 N
Actuating speed, maximum | 0.2 m/s
Key number of primary key | 205
Key number of secondary key | 36
Mechanical data - Dimensions
Length | 87 mm
Width | 87 mm
Height | 103 mm
Ambient conditions
Degree of protection | IP65
Ambient temperature | -25 ... +70 °C
Storage and transport temperature | -40 ... +80 °C
Restistance to shock | 30 g / 18 ms
Resistant to vibration | 耐振動: 15 g/10 ~ 200 Hz
Electrical data
Maximale Schalthäufigkeit | 5 /h
Other data
Note (applications) | スライド式ガード 取り外し可能なガード ヒンジ式ガード
Note
Note (General) | Additional frontal locking cylinder only for version "L" and "R"
Schmersal India Pvt. Ltd., Plot No - G-7/1, Ranjangaon MIDC, Tal. - Shirur, Dist.- Pune 412 220
データと詳細は完全にチェックされました。画像は元の画像と異なる場合があります。技術的なデータはマニュアルで見られます。技術的に変更されたり、エラーの可能性があります。
Generated on 2025/10/22 0:26