## Worksheet
SLG445-ER-0900-04-01
IEC 61496-1に従った安全型式4 使用者が使い易い補助具なしのパラメーター化 (EMC、溶接スパークなど)妨害源時の信頼性のある安全コンセプト 高性能なプロセスの安全性 立上げ補助内蔵 多機能の
注文データ
Product type description | SLG445-ER-0900-04-01
部品番号（注文番号） | 103005426
EAN（欧州部品番号） | 4030661436401
eCl@ss番号、バージョン12.0 | 27-27-27-03
eCl@ss番号、バージョン11.0 | 27-27-27-03
eCl@ss番号、バージョン9.0 | 27-27-27-03
ETIM番号、バージョン7.0 | EC001832
ETIM番号、バージョン6.0 | EC001832
認証
証明書 | TÜV cULus
一般データ
規格 | CLC/TS 61496-2 EN IEC 61496-2 EN IEC 61496-1
注意（ソフトウェアバージョン） | as of 2024 Version 1.0
ハウジング 材質 | アルミニウム
応答時間、最大 | 10 ms
総重量 | 1,580 g
Radiation emission level to EN 12198-1 | Category 0
Risk group classification of lamp systems to EN 62471 | free group
一般データ - 仕様
ミューティング機能 | Yes
オーバーライド | Yes
クロック制御可能 | Yes
リセットインターロック(手動リセット) | Yes
光軸コード化利用可能 | Yes
7セグメント表示 | Yes
一体型システム診断、状態 | Yes
一体型システム診断 | Yes
フェイルセーフデジタル出力の数 | 2
光軸の数 | 4
安全性評価
規格 | EN ISO 13849-1 EN IEC 62061
Performance Level, up to | e
カテゴリー | 4
PFH値 | 5.14 x 10⁻⁹ /h
安全性整合性レベル（SIL） | 3
Mission time | 20 年
IEC 61496-1に準拠した安全タイプ | 4
機械的データ
試験体に対する検出能力@v = 1.6 m/s | 300 mm
保護領域の高さ | 900 mm
範囲、保護領域、最小 | 0.3 m
範囲, 保護領域, 最大 | 12 m
注記 | Reduction in range by 10% at an ambient temperature of -25°C
Wave length of the laserdiode | 880 nm
機械的データ - 電気機械式
ケーブルの長さ | 100 m
端子 コネクター | コネクター
端子コネクター、受信者 | コネクターM12, 12芯
端子, コネクター, 送信機 | コネクタープラグ M12, 4芯
端子（機械） | with metal thread
機械的データ - 寸法
センサー長 | 33 mm
センサーの幅 | 27.8 mm
センサーの高さ（受信機） | 1,021 mm
センサーの高さ（送信機） | 1,011 mm
環境条件
保護等級 | IP67
使用周囲温度 | -25 ... +50 °C
保管および輸送温度 | -25 ... +70 °C
耐振動 | 10 … 55 Hz
耐衝撃 | 10 g, 16 ms, to EN 60028-2-29
Protection class | III
電気的データ
定格動作電圧 | 24 VDC
ケーブルの長さ、最大 | 100 m
Rated operating current, Emitter | 200 mA
Rated operating current, Receiver | 700 mA
Designation, Contactor controls EDM (Feedback circuits) | D_IN
Switching thresholds | 11 … 30 V (HIGH) 0 … 2 V (LOW)
Current consumption | 3 … 10 mA (HIGH) 0 … 2 mA (LOW)
Reaction time of the external devices, maximum | 500 ms
Designation, Control inputs | S1, S2, MSG 1 and MSG 2
Switching thresholds | 11 … 30 V (HIGH) 0 … 2 V (LOW)
Current consumption | 3 … 10 mA (HIGH) 0 … 2 mA (LOW)
Actuation time for manual start | 50 … 1500 ms
Note | signal transmission in case of falling edge
電気的データ - 外部機器への電源供給
Designation, Power supply | ML
定格動作電圧 | 24 VDC
定格使用電流 | 250 mA
Electrical data - Safety digital outputs
Designation, Safety outputs | OSSD 1 and OSSD 2
出力電流、（フェイルセーフ出力）、最大 | 0.25 A
安全出力 | OSSD, short-circuit proof, p-type
Leakage current Ir, maximum | 1 mA
テストパルス間隔、標準 | 750 ms
テストパルス幅、最大 | 0.1 ms
Classification ZVEI CB24I, Source | C3
Classification ZVEI CB24I, Sink | C1 C2 C3
Load capacity, maximum | 2.2 µF
Load inductance, maximum | 2 H
Note | The load inductance generates an induced voltage during the switch-off, which compromises the downstream components (sparkquenching element).
Switching voltage | 15 … 26.4 V (HIGH) 0 … 2 V (LOW)
Note | According to EN 61131-2
Note | In case of failure, the leakage current flows to the OSSD cable. The downstream control element must recognise this state as LOW. A safety PLC must detect this state.
Conduction resistance, maximum | 2.5 Ω
LED状態表示 - LED 01
LED status | OSSD ON, OSSD OFF, restart, signal reception, blanking, information
LED position | Receiver
LED状態表示 - LED 02
LED status | transmitting and status
LED position | Emitter
その他のデータ
注意 (アプリケーション) | Automatic operation, restart inhibit, double confirmation, contactor control, object blanking (non-changeable position and changeable position), alternative beam coding, muting, cycle, multiple sampling
ピン配列
Connection | Receiver
PIN 1 | 24 VDC power supply
PIN 2 | 0 VDC power supply
PIN 3 | Release S1 Input Release S1
PIN 4 | OSSD 1 Safety output 1
PIN 5 | D_OUT Operating Mode
PIN 6 | OSSD 2 Safety output 2
PIN 7 | Muting operation: ML Muting lampCyclic mode: not used
PIN 8 | Input Release S2
PIN 9 | Muting operation: D_IN Input EDM, belt-stop, muting enableCyclic mode: D_IN Input EDM
PIN 10 | Muting operation: MSG 2 Switching input muting sensor group MSG 2Cyclic mode: MK2 Machine contact 2
PIN 11 | 不使用
PIN 12 | Muting operation: MSG 1 Switching input muting sensor group MSG 1Cyclic mode: MK1 Machine contact 1
Connection | Emitter
PIN 1 | 24 VDC power supply
PIN 2 | COD1 Coding 1
PIN 3 | 0 VDC power supply
PIN 4 | COD2 Coding 2
納入品目
納入時同梱 | Kit with 2 mounting angles
アクセサリー
Recommended safety switchgear | SRB-E 301
シュメアザー株式会社, 〒222-0033 横浜市港北区新横浜3-9-5, 新横浜第3東昇ビル
データと詳細は完全にチェックされました。画像は元の画像と異なる場合があります。技術的なデータはマニュアルで見られます。技術的に変更されたり、エラーの可能性があります。
Generated on 2025/04/24 7:41