## Worksheet
SHGV/L01/x1x+x3x
左側ロックシリンダー 1つの作動ヘッド アルミニウム製ケース 保護構造 IP65
注文データ
Product type description | SHGV/L01/x1x+x3x
Note (Ordering data) | Note: In the order/enquiry, the required key bitting numbers "x1x" and the required actuator "x3x" must be indicated (e.g. SHGV/L01/115+BO)! If no lock number is indicated in the order/inquiry, we will supply a lock number at our discretion. The user must ensure that lock numbers are not assigned twice in a single plant (factory site)! If no actuator is specified in the order/enquiry, we supply the default actuator BO. The user must ensure that no double key bit numbers are allocated on one site (company site)!
一般データ
規格 | EN IEC 60947-5-1
アクティブ原理 | 機械式
ハウジング 材質 | アルミニウム / クロム合金鋼
ハウジング材質コーティング材 | 塗装
シリンダーロックの材質 | 鋼
ハウジングの色 | 赤
キーの色 | 銀
キーヘッドの色 | 銀
一般データ - 仕様
動作方向の数 | 4
Number of keys | 1
機械的データ
機械的寿命、最小 | 100,000 操作
ロック時引抜強度 | 1,250 N
ラッチ力 | 5 N
キー番号 | xxx
機械的データ - 寸法
長さ | 43 mm
幅 | 87 mm
高さ | 103 mm
環境条件
保護等級 | IP65
Ambient temperature | -25 ... +70 °C
Storage and transport temperature | -40 ... +80 °C
耐衝撃 | 30 g / 18 ms
耐振動 | 耐振動: 15 g/10 ~ 200 Hz
その他のデータ
注意 (アプリケーション) | スライド式ガード 取り外し可能なガード ヒンジ式ガード
シュメアザー株式会社, 〒222-0033 横浜市港北区新横浜3-9-5, 新横浜第3東昇ビル
データと詳細は完全にチェックされました。画像は元の画像と異なる場合があります。技術的なデータはマニュアルで見られます。技術的に変更されたり、エラーの可能性があります。
Generated on 2024/05/15 22:30