## Worksheet
SVM1/X-10/Y/A
キー10個付き―セレクトスイッチ・インターロック
注文データ
Product type description | SVM1/X-10/Y/A
Note (Ordering data) | Note: In the order/enquiry, the required key bit numbers "X" (primary cylinder) and "Y" (secondary cylinder) must be indicated (e.g. SVM1/111-10/222/A)! If no lock number is indicated in the order/inquiry, we will supply a lock number at our discretion. The user must ensure that lock numbers are not assigned twice in a single plant (factory site)! The user must ensure that no double key bit numbers are allocated on one site (company site)!
認証
証明書 | TÜV
一般データ
規格 | EN ISO 13849-1 EN ISO 14119
アクティブ原理 | 機械式
ハウジング 材質 | アルミニウム
ハウジング材質コーティング材 | 塗装
ラッチボルトの材質 | 真鍮
ハウジングの色 | 灰
キーの色 | 銀
キーヘッドの色 | 銀
一般データ - 仕様
Number of keys | 10
安全性評価
Mission time | 20 年
安全性評価 - 安全出力
B10D NC接点 | 100,000 操作
機械的データ
機械的寿命、最小 | 100,000 操作
Key number of primary key | X
Key number of secondary key | Y
機械的データ - 寸法
長さ | 240 mm
幅 | 120 mm
高さ | 113.5 mm
環境条件
保護等級 | IP65
使用周囲温度 | -25 ... +50 °C
電気的データ
開閉頻度 | 5 /h
納入品目
納入時同梱 | SVM with 10 secondary key and 10 emergency keys, without primary key: SVM with 10 secondary key and 10 emergency keys, without primary key
付属品
推奨（製品の組み合わせ） | SHGV SVE
Note
Note (General) | See figure: Primary key in pos. 2: primary key not withdrawable, secondary key withdrawablePrimary key in pos. 1: primary key withdrawable, secondary key not withdrawable
シュメアザー株式会社, 〒222-0033 横浜市港北区新横浜3-9-5, 新横浜第3東昇ビル
データと詳細は完全にチェックされました。画像は元の画像と異なる場合があります。技術的なデータはマニュアルで見られます。技術的に変更されたり、エラーの可能性があります。
Generated on 2025/02/09 5:12