## Worksheet
EYELEVATE
| Non-destructive and tool-free installation within 15 minutes Lift and escalator management Everything at a glance thanks to the app & EYELEVATE Cockpit Completely non-reactive, as there is no connection with the lift controller or other components Independent of existing IT or communication infrastructure Guaranteed reception even in underground stations and on thick concrete walls thanks to the integrated communication module (NB-IoT, own SIM card) | Data transfer via VPN to the EYELEVATE Cloud The data can also be transferred directly to your management systems via an interface No storage or transfer of personal data Hosting of all data in Germany Technical security analysis by TÜV Rheinland i-sec GmbH Not subject to TRBS 1115 Part 1 'Cybersecurity for safety-related measuring and control equipment'
注文データ
Product type description | EYELEVATE
シュメアザー株式会社, 〒222-0033 横浜市港北区新横浜3-9-5, 新横浜第3東昇ビル
データと詳細は完全にチェックされました。画像は元の画像と異なる場合があります。技術的なデータはマニュアルで見られます。技術的に変更されたり、エラーの可能性があります。
Generated on 2024/12/28 0:16