## Worksheet
MUT-SET-T-SG-02
Plug and play solution for muting applications Reduced mounting and wiring times Easy wiring with MCU-02 only one cable to the control cabinet One part number for all components Muting set T-Version mounting at SG5/SG6, set complete with 2 muting sensors, MCU-02, mounting and cable
Bestelvoorbeeld
Typebenaming van het product | MUT-SET-T-SG-02
Artikelnummer (bestelnummer) | 103055492
EAN (Europees Artikel Nummer) | 4030661645957
Algemene gegevens
Uitvoering | X-Muting
Brutogewicht | 2.330 g
Mechanische gegevens
Bevestiging | Protective enclosure SG
Leveringsomvang
Leveringsomvang | 2 x 103040805 S100-PR - Muting sensor, retro-reflectiv sensor, dimension 32x20x12 mm, M8/4-pin 2 x 103055494 MS-ST-5039 - Mounting set for muting sensor S100-PR 2 x 103012847 MS-1200 - Mounting set for reflector R-D83 2 x 101151760 RD 83 - Reflector, D = 83 mm 1 x 103005572 MCU-02 - Muting connection unit with cable connector for receiver M12/12pin, length 1,5m 1 x 101207729 KA-0905 - Connector cable from MCU-02 to control cabinet, M12/8-pin, L = 10,0 m 1 x 101214875 KA-0845 - Connector cable female for SLC/SLG445 transmitter on MCU-02, M12/4-pin, M12/4-pin, L = 5,0m 2 x 103005657 KA-0846 - Cable for muting sensor, connector female M8, male M12, 4-pin L = 2,0 m 1 x 103055512 MS-MST-SG - Muting carrier set T-Version consists 4pcs of aluminium-profiles (20x20x400mm) fixed at SG with 2pcs U-brackets
Schmersal Belgium, Nieuwlandlaan 73, 3200 Aarschot
De genoemde gegevens en informatie zijn zorgvuldig gecontroleerd. Afbeeldingen kunnen afwijken van het origineel. Verdere technische gegevens zijn te vinden in de handleiding. Technische wijzigingen en fouten voorbehouden.
Gegenereerd op 27/12/2024 11:50