## Worksheet
EDRZ40RT
Ordering data
Product type description | EDRZ40RT
Article number (order number) | 101177107
EAN (European Article Number) | 4030661484709
eCl@ss number, version 12.0 | 27-37-12-12
eCl@ss number, version 11.0 | 27-37-12-12
eCl@ss number, version 9.0 | 27-37-12-12
ETIM number, version 7.0 | EC001038
ETIM number, version 6.0 | EC001038
Approvals - Standards
Certificates | cULus
General data
Standards | EN ISO 13850
Versions | Drukknop
Design | Rond
Material of the operators | Aluminium
Colour of the operating element | Rood
Gross weight | 80 g
General data - Features
Safety functions | Ja
Snap-action mechanism integrated | Ja
External snap mechanism | Neen
Latching | Ja
Fully insulated | Ja
Mechanical data
Unlocking | Ontgrendeling via trekbeweging
Mechanical life, minimum | 100.000 Operations
Actuating stroke | 5 mm
Mounting | montageflens
Tightening torque of the screw | 0,6 Nm
Mechanical data - Dimensions
Height | 29 mm
Note (Mounting depth) | Depth behind front panel including a contact element
Diameter of cap | 38,5 mm
Mounting diameter | 22,3 mm
Thickness, of the front panel, minimum | 1,5 mm
Thickness of the front panel, maximum | 6 mm
Ambient conditions
Degree of protection | IP65
Ambient temperature | -25 ... +80 °C
Restistance to shock | 30 g / 18 ms
Resistant to vibration | 20 g / 10 ... 150 Hz
Electrical data
Maximale Schalthäufigkeit | 600 /h
Schmersal India Pvt. Ltd., Plot No - G-7/1, Ranjangaon MIDC, Tal. - Shirur, Dist.- Pune 412 220
De genoemde gegevens en informatie zijn zorgvuldig gecontroleerd. Afbeeldingen kunnen afwijken van het origineel. Verdere technische gegevens zijn te vinden in de handleiding. Technische wijzigingen en fouten voorbehouden.
Gegenereerd op 09-04-2025 05:07