## Worksheet
BN 65-10Z
| With pre-wired cable Actuation from side with bias magnet Non-contact principle Long life | Actuating surface and direction of actuation marked by switch symbol Construction form Ø 13 mm Thermoplastic enclosure Actuating distance up to 60 mm depending on actuating magnet and version with central mounting
Ordering data
Product type description | BN 65-10Z
Article number (order number) | 101055787
EAN (European Article Number) | 4030661009469
eCl@ss number, version 12.0 | 27-27-43-02
eCl@ss number, version 11.0 | 27-27-01-05
eCl@ss number, version 9.0 | 27-27-01-05
ETIM number, version 7.0 | EC002544
ETIM number, version 6.0 | EC002544
Approvals - Standards
Certificates | cULus
General data
Working principle | magnetisch
Housing construction form | Cilinder, glad
Housing material | Kunststof, glasvezelversterkte thermoplast
Gross weight | 74 g
General data - Features
Suitable for elevators | Ja
bias magnet | Ja
Cable sleeve | Ja
Number of normally open (NO) | 1
Mechanical data
Active area | zijdelingse
Actuating element | Magneet
Mechanical lifetime, minimum | 1.000.000.000 Operations
Actuating speed, maximum | 18 m/s
Mounting | centraal met schroefdraadflens
Tightening torque of nuts, maximum | 3 Nm
Mechanical data - Switching distances
Switching distance Sn | 5 mm … 50 mm BP 10 = 5 mm 2 x BP 10 = 17 mm BP 15 = 6 mm 2 x BP 15 = 17 mm 2 x BP 15/2 = 17 mm BP 34 = 15 ... 20 mm BP 20 = 20 mm BP 31 = 20 mm BP 11 = 20 mm BP 12 = 10 ... 30 mm BP 21 = 25 ... 50 mm
Note (Switching distance Sn) | schakelafstand tot 50 mm, afhankelijk van de bedieningsmagneet en uitvoering De opgegeven schakelafstanden gelden bij de bediening van individueel gemonteerde toestellen zonder ferromagnetische invloed. De afstand kan, positief of negatief, veranderen door ferromagnetische invloeden. Bij een opstelling van meerdere bedienmagneten moet er rekening gehouden worden met wederzijdse beïnvloeding.
Note (switching distance) | All switching distances in accordance EN IEC 60947-5-2
Repeat accuracy R | 0,3 mm
Mechanical data - Connection technique
Length of cable | 1 m
Cable entry | PG 9 screw connection
Termination | Aansluitkabel
Number of cable wires | 2
Wire cross-section | 0,75 mm2
Wire cross-section | 18 AWG
Material of the Cable mantle | PVC
Cable type | H03VV-F
Mechanical data - Dimensions
Diameter of sensor | 13 mm
width across flats | 22 BK
Length of sensor | 103 mm
Ambient conditions
Degree of protection | IP67
Ambient temperature | -25 ... +75 °C
Resistance to vibrations | 10…55 Hz, amplitude 1 mm
Restistance to shock | 30 g, sinusvormig trilling
Resistant to vibration | 30 g, sinusvormig trilling
Electrical data
Switching voltage, maximum | 250 VAC
Switching current, maximum | 3 A
Switching capacity, maximum | 120 W
Switching capacity, maximum | 120 VA
Switching principle | Reed-contact, aanrakingsvrij werkend
Bounce duration, minimum | 0,3 ms
Bounce duration, maximum | 3 ms
Switching frequency, maximum | 300 Hz
Maximale Schalthäufigkeit | 1.080.000 /h
Maximum switching time close (NO) | 1,5 ms
Maximum switching time open (NC) | 0,5 ms
Switching element | Maakcontact (NO)
Minimum switching time close (NO) | 0,3 ms
Bounce duration, typically | 0,6 ms
Scope of delivery
Scope of delivery | Actuator must be ordered separately.
Accessory
Recommendation (actuator) | BP 10 2x BP 10 BP 15 2x BP 15 2x BP 15/2 BP 34 BP 20 BP 31 BP 11 BP 12 BP 21
Recommendation (actuator, lift switchgear) | BP 10 2 x BP 15/2 2 x BP 15 2 x BP 10 BP 15 BP 34
Note
Note (General) | De verbreekcontact- of maakcontactfunctie is afhankelijk van de bedieningsrichting, de bedieningsmagneet en de polariteit van de bedieningsmagneet. Bij de confrontatie van schakelaar en bedieningsmagneet moet de kleurenindeling overeenstemmen: rood (S) op rood (S) en groen (N) op groen (N). Dit geldt niet voor het bistabiele contact.
Schmersal India Pvt. Ltd., Plot No - G-7/1, Ranjangaon MIDC, Tal. - Shirur, Dist.- Pune 412 220
De genoemde gegevens en informatie zijn zorgvuldig gecontroleerd. Afbeeldingen kunnen afwijken van het origineel. Verdere technische gegevens zijn te vinden in de handleiding. Technische wijzigingen en fouten voorbehouden.
Gegenereerd op 20-10-2025 00:07