## Worksheet
AZM300Z-ST-SD2P
| Universal coding with RFID technology Connector M12, 8-pole Power to unlock Guard locking monitored serial diagnostic output hygienic design Protection class IP 69 Suitable for mounting to profile systems | Thermoplastic enclosure RFID-technology for needs-based protection against tampering 3 different directions of actuation Compact design 3 LEDs to show operating conditions Suitable for hinged and sliding guards Series-wiring Manual release
Ordering data
Product type description | AZM300Z-ST-SD2P
Article number (order number) | 103001436
EAN (European Article Number) | 4030661426075
eCl@ss number, version 12.0 | 27-27-26-03
eCl@ss number, version 11.0 | 27-27-26-03
eCl@ss number, version 9.0 | 27-27-26-03
ETIM number, version 7.0 | EC002593
ETIM number, version 6.0 | EC002593
Approvals - Standards
Certificates | TÜV cULus ECOLAB FCC IC UKCA ANATEL
General data
Standards | EN ISO 13849-1 EN ISO 14119 EN IEC 60947-5-3 EN IEC 61508
Coding | Universele codering
Coding level according to EN ISO 14119 | gering
Working principle | RFID
Frequency band RFID | 125 kHz
Transmitter output RFID, maximum | -6 dB/m
Housing material | Kunststof, glasvezelversterkte thermoplast
Duration of risk, maximum | 200 ms
Reaction time, switching off safety outputs via actuator, maximum | 100 ms
Reaction time, switching off safety outputs via safety inputs, maximum | 1,5 ms
Gross weight | 550 g
General data - Features
Power to unlock | Ja
Solenoid interlock monitored | Ja
Serial diagnostics | Ja
Latching | Ja
Manual release | Ja
Short circuit detection | Ja
Cross-circuit detection | Ja
Series-wiring | Ja
Safety functions | Ja
Integral system diagnostics, status | Ja
Number of actuating directions | 3
Number of fail-safe digital outputs | 2
<table><tr><td>Safety classification</td></tr></table>
Vorschriften | EN ISO 13849-1 EN IEC 61508
Safety classification - Interlocking function
Performance Level, up to | e
Category | 4
PFH value | 5,20 x 10⁻¹⁰ /h
PFD value | 4,50 x 10⁻⁵
Safety Integrity Level (SIL), suitable for applications in | 3
Mission time | 20 Year(s)
Mechanical data
Mechanical life, minimum | 1.000.000 Operations
Note (Mechanical life) | bij gebruik als deuraanslag: ≥ 50.000 schakelingen (voor deuren ≤ 5 kg en bedieningssnelheid ≤ 0.5 m/s)
Angular misalignment between solenoid interlock and actuator, maximum | 2 °
Holding force FZh in accordance with EN ISO 14119 | 1.150 N
Holding force Fmax, maximum | 1.500 N
Latching force, adjustable, position 1 | 25 N
Latching force, adjustable, position 2 | 50 N
Type of the fixing screws | 2x M6
Tightening torque of the fixing screws, minimum | 6 Nm
Tightening torque of the fixing screws, maximum | 7 Nm
Mechanical data - Switching distances
Switch distance, typical | 2 mm
Assured switching distance &quot;ON&quot; Sao | 1 mm
Assured switching distance &quot;OFF&quot; Sar | 20 mm
Note (switching distance) | All switching distances in accordance EN IEC 60947-5-3
Mechanical data - Connection technique
Length of sensor chain, maximum | 200 m
Note (length of the sensor chain) | Cable length and cross-section change the voltage drop dependiing on the output current
Note (series-wiring) | Unlimited number of devices, oberserve external line fusing, max. 31 devices in case of serial diagnostic SD
Termination | Aansluitstekker M12, 8-polig, A-gecodeerd
Mechanical data - Dimensions
Length of sensor | 120 mm
Width of sensor | 87,5 mm
Height of sensor | 35 mm
Ambient conditions
Degree of protection | IP66 IP67 IP69
Ambient temperature | +0 ... +60 °C
Storage and transport temperature | -10 ... +90 °C
Relative humidity, maximum | 93 %
Note (Relative humidity) | niet-condenserend geen berijping
Resistance to vibrations | 10 … 150 Hz, Amplitude 0,35 mm
Restistance to shock | 30 g / 11 ms
Protection class | III
Permissible installation altitude above sea level, maximum | 2.000 m
Ambient conditions - Insulation values
Rated insulation voltage Ui | 32 VDC
Rated impulse withstand voltage Uimp | 0,8 kV
Overvoltage category | III
Degree of pollution | 3
Electrical data
Operating voltage | 24 VDC -15 % / +10 %
No-load supply current I0, typical | 100 mA
Current consumption with magnet ON, average | 200 mA
Current consumption with magnet ON, peak | 350 mA / 200 ms
Rated operating voltage | 24 VDC
Operating current | 800 mA
Required rated short-circuit current | 100 A
External wire and device fuse rating | 2 A gG
Time to readiness, maximum | 5.000 ms
Switching frequency, maximum | 0,5 Hz
Electrical fuse rating, maximum | 2 A
Electrical data - Magnet control
Designation, Magnet control | IN
Switching thresholds | -3 V … 5 V (Low) 15 V … 30 V (High)
Magnet switch-on time | 100 %
Test pulse duration, maximum | 5 ms
Test pulse interval, minimum | 40 ms
Classification ZVEI CB24I, Sink | C0
Classification ZVEI CB24I, Source | C1 C2 C3
Electrical data - Safety digital inputs
Designation, Safety inputs | X1 en X2
Switching thresholds | −3 V … 5 V (Low) 15 V … 30 V (High)
Current consumption at 24 V | 5 mA
Test pulse duration, maximum | 1 ms
Test pulse interval, minimum | 100 ms
Classification ZVEI CB24I, Sink | C1
Classification ZVEI CB24I, Source | C1 C2 C3
Electrical data - Safety digital outputs
Designation, Safety outputs | Y1 en Y2
Design of control elements | kortsluitvast, p-schakelend
Voltage drop Ud, maximum | 2 V
Leakage current Ir, maximum | 0,5 mA
Voltage, Utilisation category DC-12 | 24 VDC
Current, Utilisation category DC-12 | 0,25 A
Voltage, Utilisation category DC-13 | 24 VDC
Current, Utilisation category DC-13 | 0,25 A
Test pulse interval, typical | 1000 ms
Test pulse duration, maximum | 0,5 ms
Classification ZVEI CB24I, Source | C2
Classification ZVEI CB24I, Sink | C1 C2
Electrical data - Serial diagnostic SD
Designation, Serial diagnostic SD | OUT
Operation current | 150 mA
Design of control elements | kortsluitvast, p-schakelend
Wiring capacitance | 50 nF
Status indication
Note (LED switching conditions display) | Bedrijfstoestand: gele LED Fout / functiestoring: rode LED Voedingsspanning UB: groene LED
Pin assignment
PIN 1 | A1 Toevoerspanning UB
PIN 2 | X1 Veiligheidsingang 1
PIN 3 | A2 GND
PIN 4 | Y1 Veiligheidsuitgang 1
PIN 5 | OUT uitgang voor seriële diagnose
PIN 6 | X2 Veiligheidsingang 2
PIN 7 | Y2 Veiligheidsuitgang 2
PIN 8 | IN ingang voor seriële diagnose
Scope of delivery
Scope of delivery | Actuator must be ordered separately.
Accessory
Recommendation (actuator) | AZ/AZM300-B1
Note
Note (General) | Voor deuren die dicht tegen het deurframe aansluiten kan de optionele montageplaat MP-AZ/AZM300-1 gebruikt worden. Voor deuren in glas en Makrolon kan de optionele montagekit MS-AZ/AZM300-B1-1 gebruikt worden. Zolang de bedieneenheid in de veiligheidsvergrendeling ingevoerd blijft, kan de ontgrendelde beschermvoorziening opnieuw vergrendeld worden. De veiligheidsuitgangen worden dan opnieuw ingeschakeld, zodat de beschermvoorziening niet geopend moet worden.
Schmersal India Pvt. Ltd., Plot No - G-7/1, Ranjangaon MIDC, Tal. - Shirur, Dist.- Pune 412 220
De genoemde gegevens en informatie zijn zorgvuldig gecontroleerd. Afbeeldingen kunnen afwijken van het origineel. Verdere technische gegevens zijn te vinden in de handleiding. Technische wijzigingen en fouten voorbehouden.
Gegenereerd op 10-04-2025 03:26