## Worksheet
AZ 17-02ZK
| cable gland M16 30 mm x 60 mm x 30 mm Thermoplastic enclosure Double-insulated Long life | small body Universal coding High level of contact reliability with low voltages and currents Insensitive to soiling 8 actuating planes
Ordering data
Product type description | AZ 17-02ZK
Article number (order number) | 131121961
EAN (European Article Number) | 8905236104466
eCl@ss number, version 12.0 | 27-27-26-02
eCl@ss number, version 11.0 | 27-27-26-02
eCl@ss number, version 9.0 | 27-27-26-02
ETIM number, version 7.0 | EC002592
ETIM number, version 6.0 | EC002592
Approvals - Standards
Certificates | cULus CCC
General data
Standards | EN ISO 13849-1 EN ISO 14119 EN IEC 60947-5-1
Coding level according to EN ISO 14119 | gering
Working principle | elektromechanisch
Housing material | Kunststof, glasvezelversterkte thermoplast, zelfdovend
Gross weight | 85 g
General data - Features
Number of actuating directions | 2
Number of safety contacts | 2
Number of cable glands | 1
<table><tr><td>Safety classification</td></tr></table>
Vorschriften | EN ISO 13849-1
Performance Level, up to | c
Category | 1
B10D Normally-closed contact (NC) | 2.000.000 Operations
Note | Electrical life on request.
Mission time | 20 Year(s)
<table><tr><td>Safety classification - Fault exclusion</td></tr></table>
Please note: | Bruikbaar wanneer een foutuitsluiting voor een gevaarlijke beschadiging van de 1-kanalige mechaniek toegelaten is en voldoende bescherming tegen manipulatie gegarandeerd is.
Performance Level, up to | d
Category | 3
Note | for 2-channel use and with suitable logic unit.
Mission time | 20 Year(s)
Mechanical data
Mechanical life, minimum | 1.000.000 Operations
Latching force | 5 N
Positive break travel | 11 mm
Positive break force per NC contact, minimum | 17 N
Actuating speed, maximum | 2 m/s
Mounting | Schroeven
Type of the fixing screws | 2XM4
Tightening torque of the fastening screws for the housing cover, minimum | 0,7 Nm
Tightening torque of the fastening screws for the housing cover, maximum | 1 Nm
Note | Torx T10
Mechanical data - Connection technique
Cable entry | M16 x 1,5
Termination | Snijklemtechniek
Cable section, minimum | 0,75 mm²
Cable section, maximum | 1 mm²
Allowed type of cable | flexible
Mechanical data - Dimensions
Length of sensor | 30 mm
Width of sensor | 30 mm
Height of sensor | 60 mm
Ambient conditions
Degree of protection | IP67
Ambient temperature | -30 ... +80 °C
Storage and transport temperature | -30 ... +85 °C
Permissible installation altitude above sea level, maximum | 2.000 m
Ambient conditions - Insulation values
Rated insulation voltage Ui | 250 VAC
Rated impulse withstand voltage Uimp | 4 kV
Overvoltage category | III
Degree of pollution | 3
Electrical data
Thermal test current | 10 A
Required rated short-circuit current | 1.000 A
Switching element | 2 verbreekcontacten (NG)
Switching principle | Tastschakeling, gedwongen verbrekend contact
Maximale Schalthäufigkeit | 2.000 /h
Material of the contacts, electrical | Zilver
Electrical data - Safety contacts
Voltage, Utilisation category AC-15 | 230 VAC
Current, Utilisation category AC-15 | 4 A
Voltage, Utilisation category DC-13 | 24 VDC
Current, Utilisation category DC-13 | 4 A
Other data
Note (applications) | schuifbare beschermvoorziening afneembare beschermvoorziening scharnierbare beschermvoorziening
Scope of delivery
Scope of delivery | Actuator must be ordered separately. sleufafsluitstrip Gleufsluitingen voor het stofdicht afdekken van de ongebruikte openingen
Note
Note (General) | De snijklemtechniek maakt een gemakkelijke aansluiting van flexibele kabels zonder gebruik van adereindhulzen mogelijk.
Schmersal India Pvt. Ltd., Plot No - G-7/1, Ranjangaon MIDC, Tal. - Shirur, Dist.- Pune 412 220
De genoemde gegevens en informatie zijn zorgvuldig gecontroleerd. Afbeeldingen kunnen afwijken van het origineel. Verdere technische gegevens zijn te vinden in de handleiding. Technische wijzigingen en fouten voorbehouden.
Gegenereerd op 11-04-2025 06:53