## Worksheet
RSS260-I1-SD-ST
| Individual coding with RFID technology Coding level "High" according to ISO 14119 1 x connector plug M8 Frontal and lateral actuation enabled | Max. 31 sensors can be wired in series. Thermoplastic enclosure Simple mounting without additional angle RFID-technology for needs-based protection against tampering
Ordering data
Product type description | RSS260-I1-SD-ST
Article number (order number) | 103003604
EAN (European Article Number) | 4030661436456
eCl@ss number, version 12.0 | 27-27-46-01
eCl@ss number, version 11.0 | 27-27-24-03
eCl@ss number, version 9.0 | 27-27-24-03
ETIM number, version 7.0 | EC001829
ETIM number, version 6.0 | EC001829
Approvals - Standards
Certificates | TÜV cULus FCC IC ANATEL
General data
Standards | EN ISO 13849-1 EN IEC 60947-5-3 EN IEC 61508
Coding | Individuele codering
Coding level according to EN ISO 14119 | hoog
Working principle | RFID
Frequency band RFID | 125 kHz
Transmitter output RFID, maximum | -6 dB/m
Housing construction form | Blok
Installation conditions (mechanical) | niet vlak
Sensor topology | Sensor voor serieschakeling
Housing material | Kunststof, thermoplast, zelfdovend
Active area | Kunststof, thermoplast
Reaction time, maximum | 100 ms
Duration of risk, maximum | 200 ms
Reaction time, switching off safety outputs via actuator, maximum | 100 ms
Gross weight | 54 g
General data - Features
Serial diagnostics | Ja
Short circuit detection | Ja
Cross-circuit detection | Ja
Series-wiring | Ja
Safety functions | Ja
Cascadable | Ja
Integral system diagnostics, status | Ja
Number of LEDs | 3
Number of poles | 8
Number of fail-safe digital outputs | 2
Number of series-wiring of sensors | 31
<table><tr><td>Safety classification</td></tr></table>
Vorschriften | EN ISO 13849-1 EN IEC 61508
Performance Level, up to | e
Category | 4
PFH value | 6,80 x 10⁻¹⁰ /h
PFD value | 1,20 x 10⁻⁴
Safety Integrity Level (SIL), suitable for applications in | 3
Mission time | 20 Year(s)
Mechanical data
Actuating panels | zijdelingse voorkant
Active area | zijdelingse voor
Mounting | Voor de montage van de sensoren volstaan gewoonlijk schroeven met een lengte van 20 mm. Bij gebruik van de montageplaat raden wij 25 mm lange schroeven aan.
Type of the fixing screws | 2XM4
Tightening torque of the fixing screws, maximum | 0,8 Nm
Mechanical data - Switching distances
Typical switching distance, frontal | 12 mm
Typical switching distance, lateral | 9 mm
Assured switching distance &quot;ON&quot;, frontal | 10 mm
Assured switching distance &quot;OFF&quot;, frontal | 18 mm
Assured switching distance &quot;ON&quot;, lateral | 6 mm
Assured switching distance &quot;OFF&quot;, lateral | 15 mm
Note (Sao) | The specifications of the safety switching distance Sao refer to a temperature range of -10 °C ... +60 °C. For a temperature range of -28 °C ... +65 °C, Sao is reduced by 2 mm.
Note (switching distance) | All switching distances in accordance EN IEC 60947-5-3 Axiale afwijking Een horizontale en verticale afwijking tussen de veiligheidssensor en de bediensleutel wordt getolereerd. De mogelijke afwijking is afhankelijk van de afstand tussen de actieve vlakken van de sensor en de bediensleutel. De sensor blijft actief in het tolerantiebereik.
Hysteresis (Switching distance), maximum | 2 mm
Repeat accuracy R | 0,5 mm
Note (Repeat accuracy R) | Zijdelingse afwijking: aan de lange zijkant bedraagt de maximale hoogteafwijking (x) van sensor en bediensleutel 8 mm (bijv. montagetolerantie of door het afzakken van de veiligheidsdeur). De dwarsafwijking (y) bedraagt max. ± 18 mm (zie afbeelding: werkingsprincipe).Minimumafstand tussen twee sensorsystemen 100 mm
Mechanical data - Connection technique
Note (length of the sensor chain) | Cable length and cross-section change the voltage drop dependiing on the output current
Note (series-wiring) | Unlimited number of devices, oberserve external line fusing, max. 31 devices in case of serial diagnostic SD
Termination | Aansluitstekker M8, 8-polig
Mechanical data - Dimensions
Length of sensor | 29,5 mm
Width of sensor | 39,2 mm
Height of sensor | 18 mm
Ambient conditions
Degree of protection | IP65 IP67
Ambient temperature | -28 ... +65 °C
Storage and transport temperature | -28 ... +85 °C
Relative humidity, maximum | 93 %
Note (Relative humidity) | niet-condenserend geen berijping
Resistance to vibrations | 10…55 Hz, amplitude 1 mm
Restistance to shock | 30 g / 11 ms
Permissible installation altitude above sea level, maximum | 2.000 m
Ambient conditions - Insulation values
Rated insulation voltage Ui | 32 VDC
Rated impulse withstand voltage Uimp | 0,8 kV
Overvoltage category | III
Degree of pollution | 3
Electrical data
Operating voltage | 24 VDC -15 % / +10 %
Operating current, minimum | 0,5 mA
No-load supply current I0, typical | 35 mA
Rated operating voltage | 24 VDC
Operating current | 600 mA
Required rated short-circuit current | 100 A
Time to readiness, maximum | 2.000 ms
Switching frequency, maximum | 1 Hz
Electrical fuse rating, maximum | 2 A
Electrical data - Safety digital inputs
Designation, Safety inputs | X1 en X2
Current consumption of the safety inputs | 5 mA
Test pulse duration, maximum | 1 ms
Test pulse interval, minimum | 100 ms
Classification ZVEI CB24I, Sink | C1
Classification ZVEI CB24I, Source | C1 C2 C3
Electrical data - Safety digital outputs
Designation, Safety outputs | Y1 en Y2
Rated operating current (safety outputs) | 250 mA
Output current, (fail-safe output), maximum | 0,25 A
Design of control elements | kortsluitvast, p-schakelend
Voltage drop Ud, maximum | 1 V
Leakage current Ir, maximum | 0,5 mA
Voltage, Utilisation category DC-12 | 24 VDC
Current, Utilisation category DC-12 | 0,25 A
Voltage, Utilisation category DC-13 | 24 VDC
Current, Utilisation category DC-13 | 0,25 A
Test pulse interval, typical | 1000 ms
Test pulse duration, maximum | 1 ms
Classification ZVEI CB24I, Source | C2
Classification ZVEI CB24I, Sink | C1 C2
Electrical data - Serial diagnostic SD
Designation, Serial diagnostic SD | OUT
Operation current | 150 mA
Design of control elements | short-circuit proof
Wiring capacitance | 50 nF
Electrical data - Electromagnetic compatibility (EMC)
Interfering radiation | IEC 61000-6-4
Status indication
Note (LED switching conditions display) | gele LED : bedrijfstoestand groene LED : voedingsspanning Rode LED : fout
Pin assignment
PIN 1 | A1 Ue: wit
PIN 2 | X1 Veiligheidsingang 1: bruin
PIN 3 | A2 GND: groen
PIN 4 | Y1 Veiligheidsuitgang 1: geel
PIN 5 | uitgang voor seriële diagnose OUT Grijs
PIN 6 | X2 Veiligheidsingang 2: roze
PIN 7 | Y2 Veiligheidsuitgang 2: blauw
PIN 8 | IN ingang voor seriële diagnose Roze
Scope of delivery
Scope of delivery | Actuator must be ordered separately.
Accessory
Recommendation (actuator) | RST16-1 RST-U-2 RST260-1
Recommended safety switchgear | PROTECT PSC1 SRB-E-301ST SRB-E-201LC
Schmersal India Pvt. Ltd., Plot No - G-7/1, Ranjangaon MIDC, Tal. - Shirur, Dist.- Pune 412 220
De genoemde gegevens en informatie zijn zorgvuldig gecontroleerd. Afbeeldingen kunnen afwijken van het origineel. Verdere technische gegevens zijn te vinden in de handleiding. Technische wijzigingen en fouten voorbehouden.
Gegenereerd op 17-04-2025 21:32