## Worksheet
ELDE.NGB24
Screw connection Mounting flange position 3 yellow LED 24 VAC/DC
Ordering data
Product type description | ELDE.NGB24
Article number (order number) | 101165998
EAN (European Article Number) | 4250116200672
eCl@ss number, version 12.0 | 27-37-12-09
eCl@ss number, version 11.0 | 27-37-12-09
eCl@ss number, version 9.0 | 27-37-12-09
ETIM number, version 7.0 | EC000204
ETIM number, version 6.0 | EC000204
Approvals - Standards
Certificates | cULus
General data
Standards | EN IEC 60947-5-1 EN IEC 60947-1
Versions | LED-module
Design | Mit integrierter LED
Installation conditions (mechanical) | naar keuze
Housing material | Kunststof, glasvezelversterkte thermoplast, zelfdovend
Gross weight | 20 g
General data - Features
Integral system diagnostics, general | Ja
Mechanical data
Installation instructions | opsteekbaar
Mounting flange position | 3
Mechanical data - Connection technique
Termination | Schroefaansluitklemmen
Terminal designations | EN 50005 EN 50013
Cable section, minimum | 0,5 mm², stijf 0,5 mm², flexibel
Cable section, maximum | 2,5 mm², stijf 1,5 mm², flexibel
Mechanical data - Dimensions
Length | 46 mm
Width | 10 mm
Depth | 60 mm
Ambient conditions
Degree of protection of clips or terminals | IP20
Ambient temperature | -25 ... +80 °C
Ambient conditions - Insulation values
Rated insulation voltage Ui | 440 V
Electrical data
Rated operating voltage | 24 VAC
Rated operating voltage | 24 VDC
Contact labelling | X1 - X2
Status indication
Colour of the LED | Geel
Note (LED switching conditions display) | Voedingsspanning UB: 24 VAC/DC
Schmersal India Pvt. Ltd., Plot No - G-7/1, Ranjangaon MIDC, Tal. - Shirur, Dist.- Pune 412 220
De genoemde gegevens en informatie zijn zorgvuldig gecontroleerd. Afbeeldingen kunnen afwijken van het origineel. Verdere technische gegevens zijn te vinden in de handleiding. Technische wijzigingen en fouten voorbehouden.
Gegenereerd op 08-04-2025 06:28