## Worksheet
SRB-E-201LC
Plug-in screw terminals with coding STOP 0 Function 1 oder 2-channel control Start button / Auto-start 2 Safety outputs 2 A 1 Signalling output
Ordering data
Product type description | SRB-E-201LC
Article number (order number) | 103009970
EAN (European Article Number) | 4030661478463
eCl@ss number, version 12.0 | 27-37-18-19
eCl@ss number, version 11.0 | 27-37-18-19
eCl@ss number, version 9.0 | 27-37-18-19
ETIM number, version 7.0 | EC001449
ETIM number, version 6.0 | EC001449
Approvals - Standards
Certificates | cULus CCC
General data
Standards | EN IEC 62061 EN ISO 13849-1 EN IEC 60947-5-1 EN IEC 60947-5-3 EN IEC 60947-5-5 EN IEC 61508 EN IEC 60204-1 EN IEC 60947-1
Climatic stress | EN 60068-2-78
Housing material | Kunststof, glasvezelversterkte thermoplast, geventileerd
Gross weight | 130 g
General data - Features
Electronic Fuse | Ja
Wire breakage detection | Ja
Cross-circuit detection | Ja
Removable Terminals | Ja
Start input | Ja
Feedback circuit | Ja
Automatic reset function | Ja
Reset edge detection | Ja
Earth connection detection | Ja
Integral system diagnostics, status | Ja
Integral system diagnostics, error code | Ja
Number of LEDs | 5
Number of normally closed (NC) | 2
Number of normally open (NO) | 1
Number of safety digital outputs, Stop 0 | 2
Number of signalling outputs | 1
<table><tr><td>Safety classification</td></tr></table>
Vorschriften | EN ISO 13849-1 EN IEC 62061 EN IEC 61508
Stop-Category | 0
<table><tr><td>Safety classification - Fail-safe digital outputs</td></tr></table>
Performance Level, up to | e
Category | 4
PFH value | 2,66 x 10⁻⁹ /h
PFD value | 2,42 x 10⁻⁵
Safety Integrity Level (SIL), suitable for applications in | 3
Mission time | 20 Year(s)
Mechanical data
Mounting | Snelbevestiging voor DIN-rail volgens DIN EN 60715
Mechanical data - Connection technique
Terminal designations | IEC/EN 60947-1
Termination | stijf of flexibel Schroefaansluiting, opsteekbaar
Cable section, minimum | 0,25 mm²
Cable section, maximum | 2,5 mm²
Tightening torque of Clips | 0,5 Nm
Mechanical data - Dimensions
Width | 22,5 mm
Height | 98 mm
Depth | 115 mm
Ambient conditions
Degree of protection of the enclosure | IP40
Degree of protection of the mounting space | IP54
Degree of protection of clips or terminals | IP20
Ambient temperature | -25 ... +60 °C
Storage and transport temperature | -40 ... +85 °C
Resistance to vibrations | 10 ... 55 Hz, Amplitude 0,35 mm
Restistance to shock | 30 g / 11 ms
Ambient conditions - Insulation values
Rated impulse withstand voltage Uimp | 0,8 kV
Overvoltage category | III
Degree of pollution | 2
Electrical data
Operating voltage | 24 VDC -20 % / +20 %
Ripple voltage | 10 %
Rated operating voltage | 24 VDC
Operating current | 100 mA
Rated AC voltage for controls at DC minimum | 19,2 VDC
Rated control voltage at DC, maximum | 28,8 VDC
Electrical power consumption | 2,4 W
Drop-out delay in case of power failure, typically | 10 ms
Drop-out delay in case of emergency, typically | 10 ms
Pull-in delay at automatic start, maximum, typically | 150 ms
Pull-in delay at RESET, typically | 150 ms
Switching frequency, maximum | 1 Hz
Electrical data - Safety digital outputs
Voltage drop Ud, maximum | 0,5 V
Leakage current Ir, maximum | 1 mA
Voltage, Utilisation category DC-12 | 24 VDC
Current, Utilisation category DC-12 | 2 A
Voltage, Utilisation category DC-13 | 24 VDC
Current, Utilisation category DC-13 | 2 A
Electrical data - Digital inputs
Conduction resistance, maximum | 40 Ω
Electrical data - Digital Output
Voltage, Utilisation category DC-12 | 24 VDC
Current, Utilisation category DC-12 | 0,1 A
Electrical data - Electromagnetic compatibility (EMC)
EMC rating | EMC-Richtlijn
Status indication
Indicated operating states | Interne bedrijfsspanning Ui Status veiligheidsmodule Foutcodes
Other data
Note (applications) | Veiligheidssensor scharnierbare beschermvoorziening Noodstopknop Noodstop-trekkoordschakelaars Veiligheidslichtgordijn
Schmersal India Pvt. Ltd., Plot No - G-7/1, Ranjangaon MIDC, Tal. - Shirur, Dist.- Pune 412 220
De genoemde gegevens en informatie zijn zorgvuldig gecontroleerd. Afbeeldingen kunnen afwijken van het origineel. Verdere technische gegevens zijn te vinden in de handleiding. Technische wijzigingen en fouten voorbehouden.
Gegenereerd op 08-04-2025 03:59