## Worksheet
AZ 3350-12ZUEK
1 Cable entry M 20 x 1.5 Metal enclosure Latching handle Long life 40,5 mm x 114 mm x 38 mm High level of contact reliability with low voltages and currents
Ordering data
Product type description | AZ 3350-12ZUEK
Article number (order number) | 101214053
EAN (European Article Number) | 4030661397580
eCl@ss number, version 12.0 | 27-27-26-02
eCl@ss number, version 11.0 | 27-27-26-02
eCl@ss number, version 9.0 | 27-27-26-02
ETIM number, version 7.0 | EC002592
ETIM number, version 6.0 | EC002592
Note (Ordering data) | Om te bestellen kiest u eerst de gewenste veiligheidsschakelaar en vervolgens het deurgreepsysteem
Approvals - Standards
Certificates | cULus
General data
Standards | BG-GS-ET-15 EN ISO 13849-1 EN ISO 14119 EN IEC 60947-5-1
Coding level according to EN ISO 14119 | gering
Working principle | elektromechanisch
Housing material | Aluminium
Housing coating material | gelakt
Gross weight | 250 g
General data - Features
Number of actuating directions | 1
Number of auxiliary contacts | 1
Number of safety contacts | 2
Number of cable glands | 1
<table><tr><td>Safety classification</td></tr></table>
Vorschriften | EN ISO 13849-1
Mission time | 20 Year(s)
Safety classification - Safety outputs
B10D Normally-closed contact (NC) | 2.000.000 Operations
B10D Normally open contact (NO) | 1.000.000 Operations
Note (B10D Normally open contact (NO)) | Bij 10% Ie en ohmsche contactlast
Mechanical data
Mechanical life, minimum | 1.000.000 Operations
Shearing force | 15.000 N
Positive break travel | 10,7 mm
Positive break force per NC contact, minimum | 5 N
Actuating speed, maximum | 0,2 m/s
Mounting | Schroeven
Mechanical data - Connection technique
Cable entry | 1 x M20
Termination | Schroefaansluitklemmen Schraubanschluss M20 x 1.5
Cable section, minimum | 0,75 mm²
Cable section, maximum | 2,5 mm²
Note | Alle specificaties inclusief adereindhulzen.
Allowed type of cable | solid single-wire solid multi-wire flexible
Mechanical data - Dimensions
Length of sensor | 38 mm
Width of sensor | 40,5 mm
Height of sensor | 114 mm
Ambient conditions
Degree of protection | IP67
Ambient temperature | -30 ... +90 °C
Storage and transport temperature | -40 ... +90 °C
Ambient conditions - Insulation values
Rated insulation voltage Ui | 250 VAC
Rated impulse withstand voltage Uimp | 4 kV
Electrical data
Thermal test current | 10 A
Required rated short-circuit current | 1.000 A
Switching element | Maakcontact (NO), verbreekcontact (NG)
Switching principle | Tastschakeling met overlapping
Maximale Schalthäufigkeit | 1.200 /h
Material of the contacts, electrical | Zilver
Electrical data - Safety contacts
Voltage, Utilisation category AC-15 | 230 VAC
Current, Utilisation category AC-15 | 4 A
Voltage, Utilisation category DC-13 | 24 VDC
Current, Utilisation category DC-13 | 4 A
Electrical data - Auxiliary contacts
Voltage, Utilisation category AC-15 | 230 VAC
Current, Utilisation category AC-15 | 4 A
Voltage, Utilisation category DC-13 | 24 VDC
Current, Utilisation category DC-13 | 4 A
Scope of delivery
Scope of delivery | Actuator must be ordered separately.
Accessory
Recommendation (actuator) | AZ 3350-B1 AZ 3350-B5 AZ 3350-B1R AZ 3350-B5R AZ 3350-B6 AZ 3350-B6H
Schmersal India Pvt. Ltd., Plot No - G-7/1, Ranjangaon MIDC, Tal. - Shirur, Dist.- Pune 412 220
De genoemde gegevens en informatie zijn zorgvuldig gecontroleerd. Afbeeldingen kunnen afwijken van het origineel. Verdere technische gegevens zijn te vinden in de handleiding. Technische wijzigingen en fouten voorbehouden.
Gegenereerd op 06-06-2025 02:13