## Worksheet
BN 65-10Z/V
| With pre-wired cable Actuation from front with bias magnet Non-contact principle Long life | Actuating surface and direction of actuation marked by switch symbol Construction form Ø 13 mm Thermoplastic enclosure Actuating distance up to 60 mm depending on actuating magnet and version with central mounting
Ordering data
Product type description | BN 65-10Z/V
Article number (order number) | 101055824
EAN (European Article Number) | 4030661009797
eCl@ss number, version 12.0 | 27-27-43-02
eCl@ss number, version 11.0 | 27-27-01-05
eCl@ss number, version 9.0 | 27-27-01-05
ETIM number, version 7.0 | EC002544
ETIM number, version 6.0 | EC002544
Approvals - Standards
Certificates | cULus
General data
Working principle | magnetisch
Housing construction form | Cilinder, glad
Housing material | Kunststof, glasvezelversterkte thermoplast
Gross weight | 74 g
General data - Features
Suitable for elevators | Ja
bias magnet | Ja
Number of normally open (NO) | 1
Mechanical data
Actuating panels | voorkant
Actuating element | Magneet
Mechanical life, minimum | 1.000.000.000 Operations
Actuating speed, maximum | 18 m/s
Mounting | centraal met schroefdraadflens
Tightening torque of nuts, maximum | 3 Nm
Mechanical data - Switching distances
Switching distance Sn | 5 mm … 55 mm BP 10S = 5 mm 2 x BP 10S = 10 mm BP 15S = 6 mm BP 34S = 20 mm BP 20S = 15 mm BP 31S = 15 mm BP 11S = 5 mm 2 x BP 11S = 15 mm BP 12S = 10 mm 2 x BP 12S = 25 mm BP 21S = 30 mm 2 x BP 21S = 20 ... 55 mm BP 22S = 25 mm 2 x BP 22S = 15 ... 55 mm BE 20 S = 6 mm
Note (Switching distance Sn) | Schakelafstand tot 55 mm, afhankelijk van de bedieningsmagneet en uitvoering De opgegeven schakelafstanden gelden bij de bediening van individueel gemonteerde toestellen zonder ferromagnetische invloed. De afstand kan, positief of negatief, veranderen door ferromagnetische invloeden. Bij een opstelling van meerdere bedienmagneten moet er rekening gehouden worden met wederzijdse beïnvloeding.
Note (switching distance) | All switching distances in accordance EN IEC 60947-5-2
Repeat accuracy R | 0,3 mm
Mechanical data - Connection technique
Length of cable | 1 m
Termination | Kabel
Wire cross-section | 0,75 mm2
Wire cross-section | 18 AWG
Material of the Cable mantle | H03VV-F
Mechanical data - Dimensions
Diameter of sensor | 13 mm
width across flats | 22 BK
Length of sensor | 103 mm
Ambient conditions
Degree of protection | IP67
Ambient temperature | -25 ... +75 °C
Resistance to vibrations | 10…55 Hz, amplitude 1 mm
Restistance to shock | 30 g, sinusvormig trilling
Resistant to vibration | 30 g, sinusvormig trilling
Electrical data
Switching voltage, maximum | 250 VAC
Switching current, maximum | 3 A
Switching capacity, maximum | 120 W
Switching capacity, maximum | 120 VA
Switching element | Maakcontact (NO)
Bounce duration, minimum | 0,3 ms
Bounce duration, maximum | 0,6 ms
Switching frequency, maximum | 300 Hz
Maximale Schalthäufigkeit | 1.080.000 /h
Electrical data - Digital Output
Design of control elements | Reed-contact
Scope of delivery
Scope of delivery | Actuator must be ordered separately.
Accessory
Recommendation (actuator) | BP 10 S 2x BP 10 S BP 15 S BP 34 S BP 20 S BP 31 S BP 11 S 2x BP 11 S BP 12 S 2x BP 12S BP 21 S 2x BP 21 S BP 22 S 2x BP 22 S BE 20 S
Recommendation (actuator, lift switchgear) | BP 10 2 x BP 10 BP 15 BP 34
Note
Note (General) | De schakelaar moet met een niet-magnetische tussenlaag van minstens 20 mm op ijzer gemonteerd worden.
Schmersal India Pvt. Ltd., Plot No - G-7/1, Ranjangaon MIDC, Tal. - Shirur, Dist.- Pune 412 220
De genoemde gegevens en informatie zijn zorgvuldig gecontroleerd. Afbeeldingen kunnen afwijken van het origineel. Verdere technische gegevens zijn te vinden in de handleiding. Technische wijzigingen en fouten voorbehouden.
Gegenereerd op 09-04-2025 08:42