## Worksheet
RWT21.1
Ordering data
Product type description | RWT21.1
Article number (order number) | 101195333
EAN (European Article Number) | 4030661487045
eCl@ss number, version 12.0 | 27-37-12-13
eCl@ss number, version 11.0 | 27-37-12-13
eCl@ss number, version 9.0 | 27-37-12-13
ETIM number, version 7.0 | EC000222
ETIM number, version 6.0 | EC000222
General data
Standards | EN IEC 60947-5-1 EN IEC 60947-1
Versions | Knevel
Installation conditions (mechanical) | naar keuze
Toggle | lang
Sealing type | Membraan Lipafdichtingen Vormafdichtingen
Material of the operators | ABS
Material of the front ring | Aluminium
Colour of the front ring | Zilver
Colour of the handle | Zwart
Gross weight | 50 g
General data - Features
Probing possible | Ja
Fully insulated | Ja
Number of plunger | 1
Number of switch positions | 2
Mechanical data
Unlocking | zonder
Touch position | rechts
Mechanical life, minimum | 300.000 Operations
Switching angle, right | 55 °
Mounting | Montageflens EFM
Tightening torque of the screw | 0,6 Nm
Mechanical data - Dimensions
Diameter total | 39,5 mm
Diameter of the front ring | 39,5 mm
Length of the handle | 34 mm
Diameter of the knob | 30 mm
Mounting diameter | 22,3 mm
Thickness, of the front panel, minimum | 1 mm
Thickness of the front panel, maximum | 6 mm
Spacing | 50 x 60 mm
Ambient conditions
Degree of protection | IP65
Ambient temperature | +0 ... +75 °C
Restistance to shock | 30 g / 18 ms
Resistant to vibration | 20 g / 10 ... 150 Hz
Schmersal India Pvt. Ltd., Plot No - G-7/1, Ranjangaon MIDC, Tal. - Shirur, Dist.- Pune 412 220
De genoemde gegevens en informatie zijn zorgvuldig gecontroleerd. Afbeeldingen kunnen afwijken van het origineel. Verdere technische gegevens zijn te vinden in de handleiding. Technische wijzigingen en fouten voorbehouden.
Gegenereerd op 07-04-2025 06:48