## Worksheet
AZR31S1-2SEC./24VDC
| Fail-safe standstill monitors Sensor-free detection of standstill by monitoring e.m.f. Direct connection to three-phase motors Suitable for connection to a frequency converter with the following interface date: rotary hysteresis 0 ... 1000 Hz; switching frequency of the end level up to 16 kHz; engine voltage range 0 ... 400 V | This fail-safe standstill monitor has the particular advantage that no adjustment for a required-value is needed during comissioning. 3 safety contacts, STOP 0 1 Signalling output
Ordering data
Note (Delivery capacity) | Niet meer verkrijgbaar!
Product type description | AZR31S1-2SEC./24VDC
Article number (order number) | 101051552
EAN (European Article Number) | 4030661448398
eCl@ss number, version 12.0 | 27-37-18-19
eCl@ss number, version 11.0 | 27-37-18-19
eCl@ss number, version 9.0 | 27-37-18-19
ETIM number, version 7.0 | EC001449
ETIM number, version 6.0 | EC001449
General data
Standards | EN IEC 62061 EN ISO 13849-1 EN IEC 60947-5-1 EN IEC 60947-5-3 EN IEC 60947-5-5 EN IEC 61508 EN IEC 60204-1 EN IEC 60947-1
Climatic stress | EN 60068-2-78
Housing material | Kunststof, glasvezelversterkte thermoplast
Gross weight | 390 g
General data - Features
Wire breakage detection | Ja
Cross-circuit detection | Ja
Feedback circuit | Ja
Automatic reset function | Ja
Earth connection detection | Ja
Integral system diagnostics, status | Ja
Number of auxiliary contacts | 1
Number of LEDs | 5
Number of safety contacts | 3
<table><tr><td>Safety classification</td></tr></table>
Vorschriften | EN IEC 60947-5-1 EN IEC 61508
PFH value | 2,00 x 10⁻⁸ /h
Mission time | 20 Year(s)
Common Cause Failure (CCF), minimum | 65
Stop-Category | 0
<table><tr><td>Safety classification - Relay outputs</td></tr></table>
Performance Level, stop 0, up to | e
Category, Stop 0 | 4
Diagnostic Coverage (DC) Level, Stop 0 | ≥ 99 %
Safety Integrity Level (SIL), Stop 0, suitable for applications in | 3
Mechanical data
Mechanical life, minimum | 10.000.000 Operations
Mounting | Snelbevestiging voor DIN-rail volgens DIN EN 60715
Mechanical data - Connection technique
Terminal designations | IEC/EN 60947-1
Termination | stijf of flexibel Schraubanschluss M20 x 1.5
Cable section, minimum | 0,25 mm²
Cable section, maximum | 2,5 mm²
Tightening torque of Clips | 0,6 Nm
Mechanical data - Dimensions
Width | 45 mm
Height | 73,2 mm
Depth | 121 mm
Ambient conditions
Degree of protection of the enclosure | IP40
Degree of protection of the mounting space | IP54
Degree of protection of clips or terminals | IP20
Ambient temperature | -25 ... +45 °C
Storage and transport temperature | -40 ... +85 °C
Resistance to vibrations | 10 ... 55 Hz, Amplitude 0,35 mm
Restistance to shock | 30 g / 11 ms
Ambient conditions - Insulation values
Rated impulse withstand voltage Uimp | 4 kV
Overvoltage category | III
Degree of pollution | 2
Electrical data
Frequency range | 50 Hz 60 Hz
Operating voltage | 24 VDC -10 % / +20 %
Ripple voltage | 10 %
Rated operating voltage | 24 VDC
Rated AC voltage for controls at DC minimum | 20,4 VDC
Rated control voltage at DC, maximum | 28,8 VDC
Electrical power consumption, maximum | 3,2 W
Contact resistance, maximum | 0,1 Ω
Note (Contact resistance) | In nieuwe toestand
Cable length (Master/Slave), maximum | 10 m
Drop-out delay in case of power failure, typically | 80 ms
Drop-out delay in case of emergency, typically | 20 ms
Drop-out delay in case of &quot;emergency stop&quot;, maximum | 15 ms
Pull-in delay at automatic start (after detecting standstill), approx. | 2.000 ms
Pull-in delay at RESET, typically | 20 ms
Material of the contacts, electrical | AgSn0. zelfreinigend, gedwongen uitgevoerd
Electrical data - Safe relay outputs
Voltage, Utilisation category AC-15 | 230 VAC
Current, Utilisation category AC-15 | 6 A
Voltage, Utilisation category DC-13 | 24 VDC
Current, Utilisation category DC-13 | 6 A
Switching capacity, minimum | 10 VDC
Switching capacity, minimum | 10 mA
Switching capacity, maximum | 250 VAC
Switching capacity, maximum | 8 A
Electrical data - Digital inputs
Conduction resistance, maximum | 40 Ω
Electrical data - Digital Output
Voltage, Utilisation category DC-12 | 24 VDC
Current, Utilisation category DC-12 | 0,1 A
Electrical data - Relay outputs (auxiliary contacts)
Switching capacity, maximum | 24 VDC
Switching capacity, maximum | 2 A
Electrical data - Electromagnetic compatibility (EMC)
EMC rating | EMC-Richtlijn
Status indication
Indicated operating states | OUT, groen: vrijgave ON, groen: Toevoerspanning UB ERR, rood: fout kanaal A + B
Other data
Note (applications) | Stilstandsbewaking
Note
Note (General) | Inductieve verbruikers (externe relais, enz.) zijn via een aangepaste bedrading te ontstoren.
Wiring example
Note (Wiring diagram) | Het schakelvoorbeeld is afgebeeld bij gesloten beschermvoorzieningen en in spanningsloze toestand. De sensorloze stilstandbewaker bewaakt de EMK van de driefasenmotor. De veiligheidsmodule van de serie SRB bewaakt de positie van de beschermvoorziening. Bewaking van de beschermvoorziening met een veiligheidsvergrendeling en een veiligheidsschakelaar met gescheiden bedieningssleutel (A en B). De ontgrendeling gebeurt pas na het beëindigen van de naloopbeweging door het maakcontact (E). Na het ontgrendelen moet de beschermvoorziening geopend worden. Ter beveiliging van een beschermvoorziening
Schmersal India Pvt. Ltd., Plot No - G-7/1, Ranjangaon MIDC, Tal. - Shirur, Dist.- Pune 412 220
De genoemde gegevens en informatie zijn zorgvuldig gecontroleerd. Afbeeldingen kunnen afwijken van het origineel. Verdere technische gegevens zijn te vinden in de handleiding. Technische wijzigingen en fouten voorbehouden.
Gegenereerd op 30-05-2025 19:57