## Worksheet
PDM-SD-4CC-SD
| For SD-Interface devices Passive distribution module for series-wiring Cage clamps For up to 4 safety switchgears | Fuse protected device ports For installation in terminal boxes Protection class IP00
Ordering data
Product type description | PDM-SD-4CC-SD
Article number (order number) | 103012161
EAN (European Article Number) | 4030661485263
eCl@ss number, version 12.0 | 27-37-18-19
eCl@ss number, version 11.0 | 27-37-18-19
eCl@ss number, version 9.0 | 27-37-18-19
ETIM number, version 7.0 | EC001449
ETIM number, version 6.0 | EC001449
Approvals - Standards
Certificates | cULus
General data
Standards | EN IEC 60947-1
Housing material | Kunststof, glasvezelversterkte thermoplast
Gross weight | 120 g
General data - Features
Integral system diagnostics, status | Ja
Number of LEDs | 5
Mechanical data
Mounting | Snelbevestiging voor DIN-rail volgens IEC 60715
Mechanical data - Connection technique
Termination | Veeraansluitklemmen
Cable section, minimum | 0,25 mm²
Cable section, maximum | 1,5 mm²
Note | Alle specificaties inclusief adereindhulzen.
Mechanical data - Dimensions
Width | 45 mm
Height | 105,4 mm
Depth | 67,7 mm
Ambient conditions
Degree of protection | IP00
Ambient temperature | -25 ... +65 °C
Storage and transport temperature | -40 ... +85 °C
Relative humidity, minimum | 5 %
Relative humidity, maximum | 95 %
Note (Relative humidity) | niet-condenserend
Resistance to vibrations | 10…55 Hz, amplitude 1 mm
Restistance to shock | 30 g / 11 ms
Protection class | III
Permissible installation altitude above sea level, maximum | 2.000 m
Ambient conditions - Insulation values
Rated insulation voltage Ui | 32 VDC
Rated impulse withstand voltage Uimp | 0,8 kV
Overvoltage category | III
Degree of pollution | 2
Electrical data
Operating voltage | 24 VDC -15 % / +10 %
Rated operating voltage | 24 VDC
Operating current | 10.000 mA
Note (Electrical data, Fuse rating) | Externe beveiliging vereist ≤ 10A traag bij gebruik volgens UL 61010.
Electrical data - Power supply external devices
Rated operating voltage | 24 VDC
Rated operating current | 800 mA
Internal electrical fuse | 1.5 A (Integrated automatic resettable fuse)
LED status display - LED 01
LED status | Fuse LED device port
LED position | F1 ... F4
LED colour | groen
LED status display - LED 08
LED status | Power-LED module
LED position | POWER
LED colour | groen
Schmersal India Pvt. Ltd., Plot No - G-7/1, Ranjangaon MIDC, Tal. - Shirur, Dist.- Pune 412 220
De genoemde gegevens en informatie zijn zorgvuldig gecontroleerd. Afbeeldingen kunnen afwijken van het origineel. Verdere technische gegevens zijn te vinden in de handleiding. Technische wijzigingen en fouten voorbehouden.
Gegenereerd op 12-04-2025 16:53