## Worksheet
BNS-B20-12Z-ST-R
| Connector M12 x 1, 8-pole Thermoplastic enclosure Non-contact safety switch Does not protrude into the door opening 119,5 mm x 140 mm x 43,3 mm Substitutes door-handle and safety switch, no further door fittings required | Modern and symmetric design Tamper-proof because of integral coded safety sensor Ergonomic operation Suitable for hinged and sliding guards No protruding actuator Simple mounting with 4 Screws
Ordering data
Product type description | BNS-B20-12Z-ST-R
Article number (order number) | 101186260
EAN (European Article Number) | 4030661326801
eCl@ss number, version 12.0 | 27-27-44-01
eCl@ss number, version 11.0 | 27-27-24-02
eCl@ss number, version 9.0 | 27-27-24-02
ETIM number, version 7.0 | EC002544
ETIM number, version 6.0 | EC002544
Approvals - Standards
Certificates | cULus
General data
Standards | BG-GS-ET-14 EN IEC 60947-5-3
Coding level according to EN ISO 14119 | gering
Working principle | magnetisch
Installation conditions (mechanical) | bijna vlak
Housing material | Kunststof, glasvezelversterkte thermoplast
Gross weight | 105 g
General data - Features
Coding | Ja
Number of normally closed (NC) | 2
Number of normally open (NO) | 1
Number of safety contacts | 2
<table><tr><td>Safety classification</td></tr></table>
Standards | EN ISO 13849-1
Mission time | 20 Year(s)
Safety classification - Safety outputs
B10D- Value Normally-closed contact/Normally open contact (NC/NO) | 25.000.000 Operations
Mechanical data
Actuating element | Magneet
Door hinge | Rechts
Latching force | 100 N
Door weight, Sliding guard, maximal | 3 kg
Door weight, Hinged guard, maximal | 5 kg
Mechanical data - Switching distances
Assured switching distance &quot;ON&quot; Sao | 0 mm
Assured switching distance &quot;OFF&quot; Sar | 22 mm
Note (switching distance) | All switching distances in accordance EN IEC 60947-5-3
Mechanical data - Connection technique
Termination | Stekker M12
Mechanical data - Dimensions
Length of sensor | 43,3 mm
Width of sensor | 119,5 mm
Height of sensor | 140 mm
Ambient conditions
Degree of protection | IP67
Ambient temperature | -25 ... +70 °C
Storage and transport temperature | -25 ... +70 °C
Resistance to vibrations | 10…55 Hz, amplitude 1 mm
Restistance to shock | 30 g / 11 ms
Electrical data
Switching voltage, maximum | 24 VDC
Switching current, maximum | 0,24 A
Switching capacity, maximum | 3 W
Switching element | 1 maakcontact (NO), 2 verbreekcontacten (NG)
Switching frequency, maximum | 5 Hz
Scope of delivery
Scope of delivery | Actuator must be ordered separately.
Accessory
Recommendation (actuator) | BNS-B20-B01
Recommended safety switchgear | SRB-E-301ST SRB-E-201LC
Note
Note (General) | Afbeelding van de contactsymbolen bij gesloten beschermvoorziening. De contactconfiguraties voor versies met of zonder LED zijn identiek. Inductieve ladingen (zoals contactoren, relais, enz.) moeten via een geschikte bekabeling geneutraliseerd worden.
Wiring example
Note (Wiring diagram) | Contact S21-S22 moet in het veiligheidscircuit geïntegreerd worden.
Schmersal India Pvt. Ltd., Plot No - G-7/1, Ranjangaon MIDC, Tal. - Shirur, Dist.- Pune 412 220
De genoemde gegevens en informatie zijn zorgvuldig gecontroleerd. Afbeeldingen kunnen afwijken van het origineel. Verdere technische gegevens zijn te vinden in de handleiding. Technische wijzigingen en fouten voorbehouden.
Gegenereerd op 08-10-2025 08:33