## Worksheet
AZ/AZM 200-B30-LTAG2
| Actuator for hinged guards With door detection sensor T Easy and intuitive operation No risk of injury from protruding actuator | No supplementary door handles required Does not protrude into the door opening Various handles available Greater mechanical stability
Ordering data
Note (Delivery capacity) | Niet meer verkrijgbaar!
Product type description | AZ/AZM 200-B30-LTAG2
Article number (order number) | 101181137
EAN (European Article Number) | 4030661315058
eCl@ss number, version 12.0 | 27-27-26-06
eCl@ss number, version 11.0 | 27-27-26-06
eCl@ss number, version 9.0 | 27-27-26-06
ETIM number, version 7.0 | EC001487
ETIM number, version 6.0 | EC001487
Approvals - Standards
Note | Certificering in combinatie met de AZ/AZM 200
General data
Housing material | Kunststof, glasvezelversterkte thermoplast, zelfdovend
Material of the actuator | zink- gietijzer
Material of the operators | Aluminium, kunststoflaag
Gross weight | 720 g
General data - Features
Door detection sensor | Ja
Mechanical data
Grip | Draaiknop
Mechanical life, minimum | 1.000.000 Operations
Door hinge | Links
Holding force FZh in accordance with EN ISO 14119 | 2.000 N
Holding force Fmax, maximum | 2.600 N
Actuator mounted | Buitenkant
Mechanical data - Dimensions
Length of the actuator | 60 mm
Width of the actuator | 115 mm
Height of the actuator | 115 mm
Scope of delivery
Scope of delivery | De veiligheidsschakelaar/-vergrendeling en de bedieneenheid moeten afzonderlijk besteld worden.: De veiligheidsschakelaar/-vergrendeling en de bedieneenheid moeten afzonderlijk besteld worden.
Schmersal India Pvt. Ltd., Plot No - G-7/1, Ranjangaon MIDC, Tal. - Shirur, Dist.- Pune 412 220
De genoemde gegevens en informatie zijn zorgvuldig gecontroleerd. Afbeeldingen kunnen afwijken van het origineel. Verdere technische gegevens zijn te vinden in de handleiding. Technische wijzigingen en fouten voorbehouden.
Gegenereerd op 05-04-2025 23:09