## Worksheet
V-SS4P-M12-S-G-3M-BK-2-X-A-4-69
Ordering data
Product type description | V-SS4P-M12-S-G-3M-BK-2-X-A-4-69
Article number (order number) | 103013423
EAN (European Article Number) | 4030661490793
eCl@ss number, version 12.0 | 27-06-03-11
eCl@ss number, version 11.0 | 27-06-03-11
eCl@ss number, version 9.0 | 27-06-03-11
ETIM number, version 7.0 | EC001855
ETIM number, version 6.0 | EC001855
Approvals - Standards
Certificates | cULus
General data
Gross weight | 110 g
General data - Features
Number of cable wires | 4
Mechanical data
Tightening torque, maximum | 1 Nm
Mechanical data - Connection technique
Length of cable | 3 m
Wire cross-section | 0,25 mm2
Colour of the Cable mantle | groen
Mechanical data - connector side A
Connector typ | Stekker, M12
Design | recht
Connector coding | A
Connector latching | Vergrendeling met schroef
Material of the gland | Metaal, CnZn, vernikkeld
Colour of the handle | Zwart
Mechanical data - connector side B
Connector typ | Stekker, M12
Design | recht
Connector coding | A
Connector latching | Vergrendeling met schroef
Material of the gland | Metaal, CnZn, vernikkeld
Colour of the handle | Zwart
Electrical data
Thermal test current | 4 A
Schmersal India Pvt. Ltd., Plot No - G-7/1, Ranjangaon MIDC, Tal. - Shirur, Dist.- Pune 412 220
De genoemde gegevens en informatie zijn zorgvuldig gecontroleerd. Afbeeldingen kunnen afwijken van het origineel. Verdere technische gegevens zijn te vinden in de handleiding. Technische wijzigingen en fouten voorbehouden.
Gegenereerd op 26-04-2025 13:12