## Worksheet
M 687-11-1-8R
screw or spade terminals Thermoplastic enclosure
Ordering data
Product type description | M 687-11-1-8R
Article number (order number) | 101055284
EAN (European Article Number) | 4030661004181
eCl@ss number, version 12.0 | 27-27-06-01
eCl@ss number, version 11.0 | 27-27-06-01
eCl@ss number, version 9.0 | 27-27-06-01
ETIM number, version 7.0 | EC000030
ETIM number, version 6.0 | EC000030
Approvals - Standards
Certificates | CCC
General data
Standards | EN IEC 60947-5-1
Housing material | duroplast
Material of the actuator | Glass-fibre, reinforced thermoplastic
Material of the housing cover | Kunststof, thermoplast
Lever material | Zinc-plated metal
Gross weight | 36 g
General data - Features
Number of normally closed (NC) | 1
Number of normally open (NO) | 1
Mechanical data
Actuating element | Roller plunger 8R
Roller material | Glass-fibre, reinforced thermoplastic
Mechanical life, minimum | 30.000.000 Operations
Actuating force | 4 N
Contact opening | 0.5 mm
Ejection force, minimum | 0,8 N
Actuating speed, minimum | 1 mm/min
Note (Switchover time) | Omschakeltijd overeenkomstig de bedieningssnelheid
Repeat accuracy of switching points | 0,02 mm
Mechanical data - Connection technique
Termination | Schroefaansluitklemmen
Cable section, maximum | 2,5 mm²
Ambient conditions
Degree of protection | IP40
Degree of protection of the enclosure | IP40
Degree of protection of clips or terminals | IP00
Ambient temperature | -30 ... +120 °C
Ambient conditions - Insulation values
Rated insulation voltage Ui | 250 V
Rated impulse withstand voltage Uimp | 4 kV
Degree of pollution | 2
Electrical data
Thermal test current | 6 A
Utilisation category AC-15 | 230 VAC
Utilisation category AC-15 | 2,5 A
Switching element | Change-over contact with double break with two separated contact bridges
Switching principle | Sprongschakeling met zelfreinigend contact
Bounce duration, maximum | 1,5 ms
Maximale Schalthäufigkeit | 30.000 /h
Switchover time, maximum | 10 ms
Material of the contacts, electrical | zilver, verguld
Schmersal India Pvt. Ltd., Plot No - G-7/1, Ranjangaon MIDC, Tal. - Shirur, Dist.- Pune 412 220
De genoemde gegevens en informatie zijn zorgvuldig gecontroleerd. Afbeeldingen kunnen afwijken van het origineel. Verdere technische gegevens zijn te vinden in de handleiding. Technische wijzigingen en fouten voorbehouden.
Gegenereerd op 30-05-2025 04:59