## Worksheet
BNS 16 ST3-AS D
| connector plug M12, left, 4-pole Safety sensor Thermoplastic enclosure no mechanical wear 40 mm x 90 mm x 39 mm Integrated AS-Interface | Concealed mounting possible Long life Insensitive to transverse misalignment Insensitive to soiling AS-Interface LED and status display
Ordering data
Product type description | BNS 16 ST3-AS D
Article number (order number) | 101178190
EAN (European Article Number) | 4030661310091
eCl@ss number, version 12.0 | 27-27-44-01
eCl@ss number, version 11.0 | 27-27-24-02
eCl@ss number, version 9.0 | 27-27-24-02
ETIM number, version 7.0 | EC002544
ETIM number, version 6.0 | EC002544
Approvals - Standards
Certificates | cULus ASi-SaW
General data
Standards | EN IEC 62026-2 EN ISO 13849-1 EN IEC 60947-5-3 EN IEC 61508
Working principle | magnetisch
Installation conditions (mechanical) | bijna vlak
Housing material | Kunststof, glasvezelversterkte thermoplast
Reaction time, maximum | 100 ms
Gross weight | 145 g
General data - Features
Coding | Ja
Integral system diagnostics, status | Ja
<table><tr><td>Safety classification</td></tr></table>
Vorschriften | EN IEC 61508
Performance Level, up to | e
Category | 4
PFH value | 7,42 x 10⁻⁹ /h
Note (PFH-value) | tot max. 500.000 schakelcycli/jaar
Safety Integrity Level (SIL), suitable for applications in | 3
Mission time | 20 Year(s)
Mechanical data
Active area | aan de kant van het deksel
Actuating element | Magneet
Direction of motion | Frontaal ten opzichte van de actieve zijde
Mechanical data - Switching distances
Assured switching distance &quot;ON&quot; Sao | 8 mm
Assured switching distance &quot;OFF&quot; Sar | 18 mm
Note (switching distance) | All switching distances in accordance EN IEC 60947-5-3
Note (Repeat accuracy R) | Herhalingsnauwkeurigheid R ≤ 0,1 x Sao
Mechanical data - Connection technique
Connector position | Links
Termination | Inbouwstekker M12, 4-polig, A-codering
Mechanical data - Dimensions
Length of sensor | 38,5 mm
Width of sensor | 40 mm
Height of sensor | 90 mm
Ambient conditions
Degree of protection | IP67
Ambient temperature | -25 ... +60 °C
Storage and transport temperature | -25 ... +70 °C
Resistance to vibrations | 10…55 Hz, amplitude 1 mm
Restistance to shock | 30 g / 11 ms
Protection class | II
Ambient conditions - Insulation values
Rated insulation voltage Ui | 32 VDC
Rated impulse withstand voltage Uimp | 0,8 kV
Overvoltage category | III
Degree of pollution | 3
Electrical data - AS Interface
Rated operating voltage | 18 ... 31,6 VDC (Protection against polarity reversal)
AS-i Current consumption, maximum | 50 mA
Electrical data - AS-Interface specification
AS-i Specification | Safety-Slave
AS-i Version | V 2.1
AS-i Profile | S-0.B.F.E
AS-i, IO-Code | 0x0
AS-i, ID-Code | 0xB
AS-i, ID-Code1 | 0xF
AS-i, ID-Code2 | 0xE
AS-i Input, Channel 1 | Databits DI 0/DI 1 = dynamische codeoverdracht
AS-i Input, Channel 2 | Databits DI 2/DI 3 = dynamische codeoverdracht
AS-i Outputs, DO 0 … DO 3 | Zonder functie
AS-i Parameter bits, P0 ... P3 | Zonder functie
Note (AS-i Parameter bits) | Parameteruitgangen op "1111" (0xF) instellen FID: periferiefout
AS-i Input module address | 0
Note (AS-i Input module address) | Vooringesteld op adres 0, wijzigbaar via AS-Interface busmaster of handprogrammer.
Status indication
Note (LED switching conditions display) | (1) gele LED: kanaal 1 / AS-i SaW Bit 0.1 (2) groen/rode LED (AS-i duo LED): voedingsspanning / communicatiefout / slave adres = 0 of randapparatuurfout gedetecteerd (3) gele LED: kanaal 2 / AS-i SaW Bit 2.3
Pin assignment
PIN 1 | AS-i +
PIN 2 | n.c.
PIN 3 | AS-Interface -
PIN 4 | n.c.
Scope of delivery
Scope of delivery | Actuator must be ordered separately.
Accessory
Recommendation (actuator) | BPS 16
Schmersal India Pvt. Ltd., Plot No - G-7/1, Ranjangaon MIDC, Tal. - Shirur, Dist.- Pune 412 220
De genoemde gegevens en informatie zijn zorgvuldig gecontroleerd. Afbeeldingen kunnen afwijken van het origineel. Verdere technische gegevens zijn te vinden in de handleiding. Technische wijzigingen en fouten voorbehouden.
Gegenereerd op 27-04-2025 13:30