## Worksheet
MBK311/GB
plastic assembly housing suitable for the installation of command devices anthracite gray RAL 7035, light gray
Ordering data
Product type description | MBK311/GB
Article number (order number) | 101018717
EAN (European Article Number) | 4030661439631
eCl@ss number, version 12.0 | 27-37-12-05
eCl@ss number, version 11.0 | 27-37-12-05
eCl@ss number, version 9.0 | 27-37-12-05
ETIM number, version 7.0 | EC000200
ETIM number, version 6.0 | EC000200
Note (Ordering data) | Opmerking: De kabelwartels zijn niet inbegrepen in de levering van de behuizing
General data
Versions | Opbouwbehuizing
Housing material | ABS
Colour of the upper part of the enclosure | Geel
Colour of the bottom part of the enclosure | zwart
Gross weight | 244 g
General data - Features
Number of command positions | 1
Number of cable glands | 1
Mechanical data
Position of the cable gland | Aan de voorkant
Mechanical data - Connection technique
Cable entry | 1 x M20
Mechanical data - Dimensions
Width | 85 mm
Height | 84 mm
Depth | 85 mm
Length x Width x Height | Diameter van de boorgaten voor de kabeldoorvoer: 22.3 cm + 0.4 cm
Middle spacing of drilled holes | 40 mm
Ambient conditions
Degree of protection | IP65
Ambient temperature | -40 ... +100 °C
Schmersal India Pvt. Ltd., Plot No - G-7/1, Ranjangaon MIDC, Tal. - Shirur, Dist.- Pune 412 220
De genoemde gegevens en informatie zijn zorgvuldig gecontroleerd. Afbeeldingen kunnen afwijken van het origineel. Verdere technische gegevens zijn te vinden in de handleiding. Technische wijzigingen en fouten voorbehouden.
Gegenereerd op 04-04-2025 07:01