## Worksheet
NKF2-1PW/1PWZ-B-2M
2 Contacts Design double-pedal type Compact, flat design Modern and symmetric design with Pre-wired cable, 2 m Contact versions consisting of switch-over or NO contacts
Ordering data
Product type description | NKF2-1PW/1PWZ-B-2M
Article number (order number) | 103003075
EAN (European Article Number) | 4030661427775
eCl@ss number, version 12.0 | 27-37-12-18
eCl@ss number, version 11.0 | 27-37-12-18
eCl@ss number, version 9.0 | 27-37-12-18
ETIM number, version 7.0 | EC001258
ETIM number, version 6.0 | EC001258
Approvals - Standards
Certificates | cULus
General data
Standards | EN IEC 60947-5-1
Housing material | schokbestendig thermoplast
Material of the pedal | ASB thermoplast
Colour of the housing | RAL 9006 (Wit aluminium)
RAL colour of the pedal | 9005
Colour of the pedal | Zwart
Gross weight | 972 g
General data - Features
Number of changers | 1
Mechanical data
Mechanical life, minimum | 1.000.000 Operations
Mechanical data - Connection technique
Length of cable | 2 m
Termination | Aansluitkabel
Mechanical data - Dimensions
Width | 215 mm
Height | 49 mm
Depth | 138 mm
Ambient conditions
Degree of protection | IP67
Ambient temperature | -25 ... +60 °C
Electrical data
Utilisation category AC-15 | 240 VAC
Utilisation category AC-15 | 2,5 A
Utilisation category DC-13 | 24 VDC
Utilisation category DC-13 | 1 A
Switching element | Wisselcontact (NO/NG)
Switching principle | Sprongschakeling
Schmersal India Pvt. Ltd., Plot No - G-7/1, Ranjangaon MIDC, Tal. - Shirur, Dist.- Pune 412 220
De genoemde gegevens en informatie zijn zorgvuldig gecontroleerd. Afbeeldingen kunnen afwijken van het origineel. Verdere technische gegevens zijn te vinden in de handleiding. Technische wijzigingen en fouten voorbehouden.
Gegenereerd op 25-04-2025 21:39