## Worksheet
ZV10H 255-02Z
| 3 cable entries M 20 x 1.5 Snap action with constant contact pressure up to switching point Metal enclosure Wide range of alternative actuators Good resistance to oil and petroleum spirit | 63 mm x 63,5 mm x 30 mm Actuator heads can be repositioned by 4 x 90° Mounting details to EN 50047 only for positioning tasks Lever angle adjustable in 10° steps
Ordering data
Product type description | ZV10H 255-02Z
Article number (order number) | 101174996
EAN (European Article Number) | 4030661428024
eCl@ss number, version 12.0 | 27-27-06-01
eCl@ss number, version 11.0 | 27-27-06-01
eCl@ss number, version 9.0 | 27-27-06-01
ETIM number, version 7.0 | EC000030
ETIM number, version 6.0 | EC000030
Approvals - Standards
Certificates | CCC
General data
Standards | BG-GS-ET-15 EN ISO 13849-1 EN IEC 60947-5-1
Housing construction form | Bouwvorm volgens de norm
Housing material | Metaal, zinkgietijzer
Housing coating material | gelakt
Lever material | Metaal
Material of the rod | Kunststof
Gross weight | 233 g
General data - Features
Number of safety contacts | 2
<table><tr><td>Safety classification</td></tr></table>
Vorschriften | EN ISO 13849-1
Mission time | 20 Year(s)
Safety classification - Safety outputs
B10D Normally-closed contact (NC) | 20.000.000 Operations
Mechanical data
Actuating element | Staafhefboom
Mechanical life, minimum | 20.000.000 Operations
Actuating speed, minimum | 687 mm/min
Actuating speed, maximum | 1 m/s
Note (Actuating speed) | Bedieningssnelheid bij een verticale aanloophoek van 30°
Actuating torque, minimum | 0,2 Nm
Mechanical data - Connection technique
Termination | Schraubanschluss M20 x 1.5
Cable section, minimum | 0,75 mm²
Cable section, maximum | 2,5 mm²
Note | Alle specificaties inclusief adereindhulzen.
Mechanical data - Dimensions
Length x Width x Height | Hoogte van de sensor: 98.5 mm (zonder staaf)
Length of sensor | 43,5 mm
Width of sensor | 63 mm
Ambient conditions
Degree of protection | IP65 IP67
Ambient temperature | -30 ... +80 °C
Ambient conditions - Insulation values
Rated insulation voltage Ui | 500 V
Rated impulse withstand voltage Uimp | 6 kV
Electrical data
Thermal test current | 10 A
Required rated short-circuit current | 1.000 A
Utilisation category AC-15 | 50 VAC
Utilisation category AC-15 | 4 A
Utilisation category DC-13 | 24 VDC
Utilisation category DC-13 | 1 A
Switching element | Verbreekcontact (NG)
Switching principle | Sprongschakeling
Bounce duration, maximum | 3 ms
Maximale Schalthäufigkeit | 5.000 /h
Switchover time, maximum | 5,5 ms
Material of the contacts, electrical | Zilver
Schmersal India Pvt. Ltd., Plot No - G-7/1, Ranjangaon MIDC, Tal. - Shirur, Dist.- Pune 412 220
De genoemde gegevens en informatie zijn zorgvuldig gecontroleerd. Afbeeldingen kunnen afwijken van het origineel. Verdere technische gegevens zijn te vinden in de handleiding. Technische wijzigingen en fouten voorbehouden.
Gegenereerd op 24-04-2025 11:50