## Worksheet
RDP40RT
without latching
Ordering data
Product type description | RDP40RT
Article number (order number) | 101188286
EAN (European Article Number) | 4030661486888
eCl@ss number, version 12.0 | 27-37-12-12
eCl@ss number, version 11.0 | 27-37-12-12
eCl@ss number, version 9.0 | 27-37-12-12
ETIM number, version 7.0 | EC001038
ETIM number, version 6.0 | EC001038
General data
Standards | EN IEC 60947-5-1 EN IEC 60947-1
Versions | Slagknop - frontplaatmontage
Design | Rond
Installation conditions (mechanical) | naar keuze
Sealing type | Membraan Lipafdichtingen Vormafdichtingen
Material of the operators | Aluminium
Material of the front ring | Aluminium
Colour of the operating element | Rood
Colour of the front ring | Zilver
Gross weight | 50 g
General data - Features
Mounting flange | Ja
Probing possible | Ja
Fully insulated | Ja
Mechanical data
Unlocking | zonder
Mechanical life, minimum | 1.000.000 Operations
Actuating stroke | 4 mm
Actuating force, approx. | 2 N
Mounting | Montageflens EFM
Tightening torque of the screw | 0,6 Nm
Mechanical data - Dimensions
Height | 37,5 mm
Note (Mounting depth) | Depth behind front panel including a contact element
Diameter total | 39,5 mm
diameters for the actuating heads | 37 mm
Diameter of the front ring | 39,5 mm
Mounting diameter | 22,3 mm
Thickness, of the front panel, minimum | 1 mm
Thickness of the front panel, maximum | 6 mm
Spacing | 40 x 50 mm
Ambient conditions
Degree of protection | IP65
Ambient temperature | -25 ... +75 °C
Restistance to shock | 30 g / 18 ms
Resistant to vibration | 20 g / 10 ... 150 Hz
Electrical data
Maximale Schalthäufigkeit | 1.200 /h
Schmersal India Pvt. Ltd., Plot No - G-7/1, Ranjangaon MIDC, Tal. - Shirur, Dist.- Pune 412 220
De genoemde gegevens en informatie zijn zorgvuldig gecontroleerd. Afbeeldingen kunnen afwijken van het origineel. Verdere technische gegevens zijn te vinden in de handleiding. Technische wijzigingen en fouten voorbehouden.
Gegenereerd op 09-04-2025 20:15