## Worksheet
TQ 900-11
| 3 cable entries M 20 x 1.5 Metal enclosure one-side operation / wire up to 50 m long Position indicator | Robust design Large wiring compartment Twisting of towing eye not possible External watertight collar
Ordering data
Product type description | TQ 900-11
Article number (order number) | 131184478
EAN (European Article Number) | 8905236102134
eCl@ss number, version 12.0 | 27-27-06-07
eCl@ss number, version 11.0 | 27-27-06-07
eCl@ss number, version 9.0 | 27-27-06-07
ETIM number, version 7.0 | EC000030
ETIM number, version 6.0 | EC000030
Approvals - Standards
Certificates | cULus
General data
Standards | EN IEC 60947-5-1
Housing material | Metaal, zinkgietijzer
Housing coating material | gelakt
Material of the housing cover | Kunststof, thermoplast
Length of the wire, minimum | 5 m
Length of the wire, maximum | 50 m
Gross weight | 1.255 g
General data - Features
Indicator lamp | Ja
Number of normally closed (NC) | 1
Number of normally open (NO) | 1
<table><tr><td>Safety classification</td></tr></table>
Vorschriften | EN ISO 13849-1
Mission time | 20 Year(s)
Safety classification - Safety outputs
B10D Normally-closed contact (NC) | 100.000 Operations
B10D Normally open contact (NO) | 100.000 Operations
Mechanical data
Mechanical life, minimum | 1.000.000 Operations
Actuating force, maximum | 200 N
Actuating travel | 400 mm
Mechanical data - Connection technique
Termination | Schraubanschluss M20 x 1.5
Cable section, minimum | 0,75 mm²
Cable section, maximum | 1 x 2,5 mm²
Note | Alle specificaties inclusief adereindhulzen.
Mechanical data - Dimensions
Length of sensor | 69,7 mm
Width of sensor | 71,5 mm
Height of the Sensor, minimum | 220,3 mm
Height of the Sensor, maximum | 236,3 mm
Ambient conditions
Degree of protection | IP65 IP67
Ambient temperature | -25 ... +70 °C
Ambient conditions - Insulation values
Rated insulation voltage Ui | 500 V
Rated impulse withstand voltage Uimp | 6 kV
Electrical data
Thermal test current | 6 A
Utilisation category AC-15 | 230 VAC
Utilisation category AC-15 | 4 A
Utilisation category DC-13 | 24 VDC
Utilisation category DC-13 | 1 A
Switching element | Maakcontact (NO), verbreekcontact (NG)
Switching principle | Tastschakeling
Material of the contacts, electrical | Zilver
Note
Note (General) | Bij spanlengtes van meer dan 10 m moeten alle 3 tot 5 m kabelsteunen voorzien worden. Aanbevolen kabellengte bij noodstop-trekkoordschakelaars afhankelijk van het omgevingstemperatuurbereik. Omwille van de vervorming van de kabelkousen door kabeltrek moet u na het monteren enkele krachtige rukken aan het trekkoord geven. Vervolgens moet het trekkoord via de oogschroef of een spanslot bijgespannen worden. De opschroefbare signaallamp G24-M20 moet afzonderlijk besteld worden, zie toebehoren.
Schmersal India Pvt. Ltd., Plot No - G-7/1, Ranjangaon MIDC, Tal. - Shirur, Dist.- Pune 412 220
De genoemde gegevens en informatie zijn zorgvuldig gecontroleerd. Afbeeldingen kunnen afwijken van het origineel. Verdere technische gegevens zijn te vinden in de handleiding. Technische wijzigingen en fouten voorbehouden.
Gegenereerd op 01-04-2025 17:18