## Worksheet
EFK 103.1
Cage clamps Mounting flange position 1 11-12; 23-24 (Contact labelling)
Ordering data
Product type description | EFK 103.1
Article number (order number) | 101167603
EAN (European Article Number) | 4030661521329
eCl@ss number, version 12.0 | 27-37-13-02
eCl@ss number, version 11.0 | 27-37-13-02
eCl@ss number, version 9.0 | 27-37-13-02
ETIM number, version 7.0 | EC000041
ETIM number, version 6.0 | EC000041
Approvals - Standards
Certificates | cULus CCC
General data
Standards | EN IEC 60947-5-1 EN IEC 60947-1
Versions | Sleutel
Design | Slow action
Housing material | Kunststof, glasvezelversterkte thermoplast, zelfdovend
Gross weight | 20 g
General data - Features
Number of normally closed (NC) | 1
Number of normally open (NO) | 1
Mechanical data
Installation instructions | opsteekbaar
Mechanical life, minimum | 10.000.000 Operations
Positive break travel | 2 mm
Contact opening | 3 mm maakcontact (NO)1 mm verbreekcontact (NG)
Note Bounce duration | Bounce-life bij een bedieningssnelheid van 100 mm/s
Mounting flange position | 1 2
Mechanical data - Connection technique
Termination | Veerklemaansluiting
Cable section, minimum | 2 x 0,08 mm²
Cable section, maximum | 2 x 1,5 mm²
Note | Alle specificaties inclusief adereindhulzen.
Mechanical data - Dimensions
Length | 46 mm
Width | 20 mm
Depth | 51 mm
Ambient conditions
Degree of protection of the switch rooms | IP40
Degree of protection of clips or terminals | IP20
Ambient temperature | -25 ... +80 °C
Restistance to shock | 110 g / 4 ms
Resistant to vibration | Trillingsvastheid: 20 g / 10 … 200 Hz
Ambient conditions - Insulation values
Rated insulation voltage Ui | 400 V
Electrical data
Thermal test current | 10 A
Utilisation category AC-15 | 230 VAC
Utilisation category AC-15 | 8 A
Utilisation category DC-13 | 24 VDC
Utilisation category DC-13 | 5 A
Suitable for low-voltages | ≥ 5 V / ≥ 3,2 mA
Switching element | Verbreekcontact (NG), maakcontact (NO)
Switching principle | Tastschakeling
Bounce duration, maximum | 5 ms
Maximale Schalthäufigkeit | 1.200 /h
Material of the contacts, electrical | Zilver
Contact labelling | 11-12 23-24
Schmersal India Pvt. Ltd., Plot No - G-7/1, Ranjangaon MIDC, Tal. - Shirur, Dist.- Pune 412 220
De genoemde gegevens en informatie zijn zorgvuldig gecontroleerd. Afbeeldingen kunnen afwijken van het origineel. Verdere technische gegevens zijn te vinden in de handleiding. Technische wijzigingen en fouten voorbehouden.
Gegenereerd op 07-04-2025 13:56