## Worksheet
RK-T-42-2ST8-2
Spring-return joystick switches Mounting hole 22.3 mm Mounting Knurled nut up to 6 mm front plate thickness for rough ambient conditions
Ordering data
Product type description | RK-T-42-2ST8-2
Article number (order number) | 103012428
EAN (European Article Number) | 4030661489988
eCl@ss number, version 12.0 | 27-37-14-04
eCl@ss number, version 11.0 | 27-37-14-04
eCl@ss number, version 9.0 | 27-37-14-04
ETIM number, version 7.0 | EC000632
ETIM number, version 6.0 | EC000632
Approvals - Standards
Certificates | cULus
General data
Standards | EN IEC 60947-5-1 EN IEC 60947-1
Installation conditions (mechanical) | naar keuze
Material of the operators | Kunststof
Material of the front ring | Kunststof
Material of the bellows | Silicone
Material thickness of the sealing bellows | 1,5 mm
Colour of the front ring | Zwart
Colour of the bellows | Grijs
Gross weight | 160 g
General data - Features
Return to zero position | Ja
Sealing element, additional | Ja
External applications | Ja
Probing possible | Ja
Number of directions | 4
Number of the touch position | 4
Note (Touch positions) | Positie A, B. C, D
Number of mechanical terminals | 2
Mechanical data
Mechanical life, minimum | 1.000.000 Operations
Mechanical life, Touch position (for each position) | 500.000 Operations
switching angle | 20 °
Actuating force, approx. | 11 N
Mounting | Centrale moer SW41
Mechanical data - Connection technique
Termination | Aansluitstekker M12, 8-polig
Mechanical data - Dimensions
Mounting depth | 30 mm
Note (Mounting depth) | Plus aansluitstekker
Length of the actuator | 85 mm
Mounting diameter | 22,3 mm
Thickness, of the front panel, minimum | 1,5 mm
Thickness of the front panel, maximum | 6 mm
Diameter for the Installation to EN 60947-1 | 22.3 + 0.4 mm
Spacing | 90 x 90 mm
Ambient conditions
Degree of protection of the contact element | IP67
Degree of protection of the front panel | IP67 IP69
Ambient temperature | -40 ... +80 °C
Restistance to shock | 30 g / 11 ms
Ambient conditions - Insulation values
Rated insulation voltage Ui | 30 V
Rated impulse withstand voltage Uimp | 0,5 kV
Degree of pollution | 2
Electrical data
Operating current | 300 mA
Utilisation category DC-12 | 30 VDC
Utilisation category DC-12 | 0,3 A
Switching capacity, maximum | 7,2 W
Switching principle | Reed-contact, aanrakingsvrij werkend
Maximale Schalthäufigkeit | 1.200 /h
Schmersal India Pvt. Ltd., Plot No - G-7/1, Ranjangaon MIDC, Tal. - Shirur, Dist.- Pune 412 220
De genoemde gegevens en informatie zijn zorgvuldig gecontroleerd. Afbeeldingen kunnen afwijken van het origineel. Verdere technische gegevens zijn te vinden in de handleiding. Technische wijzigingen en fouten voorbehouden.
Gegenereerd op 13-04-2025 12:09