## Worksheet
PS116-Z11-STR-K200
Snap action 1 Normally open contact (NO) / 1 Opener (NC) connector plug M12, right Thermoplastic enclosure Symmetric enclosure Protection class IP66, IP67 Actuator heads can be repositioned by 8 x 45°
Ordering data
Product type description | PS116-Z11-STR-K200
Article number (order number) | 103006601
EAN (European Article Number) | 4030661442501
eCl@ss number, version 12.0 | 27-27-26-01
eCl@ss number, version 11.0 | 27-27-26-01
eCl@ss number, version 9.0 | 27-27-26-01
ETIM number, version 7.0 | EC000030
ETIM number, version 6.0 | EC000030
Approvals - Standards
Certificates | cULus CCC
General data
Standards | EN IEC 60947-5-1
Housing construction form | Bouwvorm volgens de norm
Actuator type to EN 50047 | e
Housing material | Kunststof, glasvezelversterkt thermoplast, zinkgietijzer, gechromeerd
Active area | Metaal
Gross weight | 60 g
General data - Features
Safety functions | Ja
Number of auxiliary contacts | 1
Number of safety contacts | 1
<table><tr><td>Safety classification</td></tr></table>
Standards | EN ISO 13849-1
B10D Normally-closed contact (NC) | 20.000.000 Operations
B10D Normally-open contact (NO) | 1.000.000 Operations
Note | at 10% Ie and ohmic load
Mission time | 20 Year(s)
Mechanical data
Actuating element | Rolhefboom K200
Roller material | Kunststof
Mechanical lifetime, minimum | 10.000.000 Operations
Actuating force, minimum | 7,5 N
Positive break force, minimum | 40 N
Actuating speed, minimum | 10 mm/min
Actuating speed, maximum | 1 m/s
Actuating torque, minimum | 0,2 Nm
Positive break torque | 0,6 Nm
Mechanical data - Connection technique
Connector position | Rechts
Termination | Aansluitstekker M12, 4-polig
Number of cable wires | 4
Wire cross-section | 0,5 mm2
Terminal (mechanical) | rechts
Mechanical data - Dimensions
Length of sensor | 16,6 mm
Width of sensor | 31 mm
Height of sensor | 83,6 mm
Diameter of Castor | 12 mm
Ambient conditions
Degree of protection | IP66 IP67
Ambient temperature | -30 ... +80 °C
Protection class | II
Ambient conditions - Insulation values
Rated insulation voltage Ui | 300 V
Rated impulse withstand voltage Uimp | 4 kV
Degree of pollution | 3
Electrical data
Required rated short-circuit current | 400 A
Utilisation category AC-15 | 240 VAC
Utilisation category DC-13 | 24 VDC
Utilisation category DC-13 | 1,5 A
Switching element | 1 maakcontact (NO), 1 verbreekcontact (NG)
Switching principle | Sprongschakeling
Bounce duration, maximum | 3 ms
Maximale Schalthäufigkeit | 5.000 /h
Switchover time, maximum | 5,5 ms
Material of the contacts, electrical | Zilver
Schmersal India Pvt. Ltd., Plot No - G-7/1, Ranjangaon MIDC, Tal. - Shirur, Dist.- Pune 412 220
De genoemde gegevens en informatie zijn zorgvuldig gecontroleerd. Afbeeldingen kunnen afwijken van het origineel. Verdere technische gegevens zijn te vinden in de handleiding. Technische wijzigingen en fouten voorbehouden.
Gegenereerd op 21-10-2025 02:14