## Worksheet
ZK4M476E-02-U270-024
Electrical remote reset Thermoplastic enclosure Switching function latching Screw and pinch terminals for connection of wires Low actuation force and short contact trip value Magnetic trip action
Ordering data
Product type description | ZK4M476E-02-U270-024
Article number (order number) | 157000648
eCl@ss number, version 12.0 | 27-27-06-01
eCl@ss number, version 11.0 | 27-27-06-01
eCl@ss number, version 9.0 | 27-27-06-01
ETIM number, version 7.0 | EC000030
ETIM number, version 6.0 | EC000030
Approvals - Standards
Certificates | cULus UKCA
General data
Standards | EN IEC 62061 EN 81-20/-50 EN IEC 60947-5-1 EN IEC 60947-5-3 EN IEC 60947-5-5 EN IEC 60204-1 EN IEC 60947-1
Housing construction form | rechthoekig
Housing material | Kunststof, glasvezelversterkte thermoplast, zelfdovend
Gross weight | 140 g
General data - Features
Suitable for elevators | Ja
Safety functions | Ja
Number of safety contacts | 2
Safety classification - Safety outputs
B10D Normally-closed contact (NC) | 50.000 Operations
Mechanical data
Actuating element | haakse rolhefboom
Latching position | onder
Mechanical life, minimum | 50.000 Operations
Actuating force, minimum | 3 N
Mechanical data - Connection technique
Termination | Schroefaansluitklemmen
Cable section, minimum | 0,5 mm²
Cable section, maximum | 1,5 mm²
Mechanical data - Dimensions
Length of sensor | 139,5 mm
Width of sensor | 41 mm
Height of sensor | 33,2 mm
Ambient conditions
Degree of protection | IP65
Ambient temperature | -25 ... +50 °C
Ambient conditions - Insulation values
Rated insulation voltage Ui | 250 VAC
Rated impulse withstand voltage Uimp | 4 kV
Electrical data
Thermal test current | 10 A
Utilisation category AC-15 | 230 VAC
Utilisation category AC-15 | 4 A
Utilisation category DC-13 | 24 VDC
Utilisation category DC-13 | 4 A
Switching element | Verbreekcontact (NG)
Switching principle | Magnetisch sprongsysteem Arrêterend Elektromagnetische reset
Material of the contacts, electrical | Zilver
Electrical data - Magnet control
Operating voltage | 24 VDC -15 % / +10 %
Rated operating voltage | 24 VDC
Switch-on time, maximum | 2 s
Off-duty time, minimum | 65 s
Magnet switch-on time | 3 %
Pulse current at VDC | 2,3 A -15%
Schmersal India Pvt. Ltd., Plot No - G-7/1, Ranjangaon MIDC, Tal. - Shirur, Dist.- Pune 412 220
De genoemde gegevens en informatie zijn zorgvuldig gecontroleerd. Afbeeldingen kunnen afwijken van het origineel. Verdere technische gegevens zijn te vinden in de handleiding. Technische wijzigingen en fouten voorbehouden.
Gegenereerd op 12-04-2025 09:41